## Sheet
Cartridge Mechanical Seals Style 18 Seals Style 19 Seals Style 20 Seals Style 42 Seals Style 44 Seals Style 46 Seals Style 47 Seals Style 48 Seals Style 91 Seals | The Fluidol Style 18 is a Single Balanced High Pressure Cartridge Seal that is rated to 1200 psig and meets API 610 specifications. This beefy Cartridge will also perform at very high speeds up to 6500 FPM. The Style 18 lends itself to high pressure Boiler Feed and Condensate Pumps. Both Flush and Quench/Drain ports are standard and complete with a Disaster Bushing. This Stationary Design incorporates Antimony Filled Carbon and Silicon Carbide as the standard face materials. The standard temperature range can be extended with the use of O-ring material rated to 605° F. A wide variety of environmental controls can be used with the Style 18 and should be based on the particular application. | Style 18 Features | Stationary design Balanced design Silicon carbide seat standard Flush, quench and drain standard Cartridge seal | Style 18 Benefits | For high speed service (6500 FPM) For pressure to 1200 psig Best PV factor/runs cooler Wide range of environmental control options Easy Installation
Cartridge Mechanical Seals Style 18 Seals Style 19 Seals Style 20 Seals Style 42 Seals Style 44 Seals Style 46 Seals Style 47 Seals Style 48 Seals Style 91 Seals | The 19 is an Excellent Seal for Mixers, Agitators, Washer Tanks, Ribbon Blenders, Vertical Pumps and Vertical Applications. The Fluidol Style 19 is a Double Balanced Cartridge Seal that is completely unitized and Pre-Loaded to make installation a simple operation. Its compact design, which features the ability to function with up to .125” T.I.R. of shaft movement, makes it readily adaptable to a wide variety of demanding applications. Because the Styles 19 requires NO stuffing box for installation, the design lends itself to many custom gland configurations and Seal mounting systems. Style 19 Features | Wide rotary Face design External Seal Compact axial length Stationary design Cartridge seal Single/ double designs | Style 19 Benefits | Can withstand .125” T.I.R., Stuffing Box not required Fits a wide variety of Equipment Minimizes vibration and distortion Easy Installation Services many applications
Cartridge Mechanical Seals Style 18 Seals Style 19 Seals Style 20 Seals Style 42 Seals Style 44 Seals Style 46 Seals Style 47 Seals Style 48 Seals Style 91 Seals | The 20 is an Excellent Seal for Mixers, Agitators, Washer Tanks, Ribbon Blenders, Vertical Pumps and Vertical Applications. Because the 20 requires NO stuffing box for installation, the design lends itself to many custom gland configurations and Seal mounting systems. | Style 20 Features | Wide rotary Face design External Seal Compact axial length Stationary design Cartridge seal Single/ double designs | Style 20 Benefits | Can withstand .125” T.I.R., Stuffing Box not required Fits a wide variety of Equipment Minimizes vibration and distortion Easy Installation Services many applications
Cartridge Mechanical Seals Style 18 Seals Style 19 Seals Style 20 Seals Style 42 Seals Style 44 Seals Style 46 Seals Style 47 Seals Style 48 Seals Style 91 Seals | The Style 42’s faceless and spring less design allows sealing of previously impossible applications, and extends seal life 4-6 times what has been the past expectation for cartridge lip seal. The style 42 now incorporates 3rd generation cartridge lip seal technology achieved through continuous improvement of both design and materials. The style 42 triple cartridge lip seals feature our TLS Everseal sealing units with our Eschelon III Sealing lips. The Eschelon III sealing lips are made from a proprietary modified PTFE that offers increased hardness for wear resistance, and increased strength to retain shape for extended life. The Eschelon III sealing material is combined with the Enerlon, o-ring energizer, to keep the lips in contact with the sleeve during start-up, and the Enerlon o-ring compensates for increased run-out as the pump components wear, extending seal life. Our Silicon carbide sleeve also helps extend sealing life with its high heat dissipation whether the seal is running wet or running dry. The solid silicon carbide sleeve also avoids the weakness of chrome coatings to fracture or fret. The combination of the Eschelon III lip material, Enerlon o-ring energizer, and silicon carbide sleeve used together have made possible seal life exceeding three years on challenging viscous liquid applications where six months’ life was the prior expectation. The Style 42 provides twice the pressure capabilities of competitor’s units as well as higher shaft speeds, and higher temperature capability. The Style 42 with its three sealing lips, and standard gland connections allows the use of environmental controls such as grease lubricators. Contact Fluidol for recommendations on the use of environmental control devices. | Style 42 Features | Fluidol E3/Enerlon Sealing Units Self-Aligning Design for Easy Installation Heavy-Duty Stainless Steel Gland with Two Tapped Connections Solid Silicon Carbide Sleeve Repair Kits Available Optional O-ring Materials Available FDA materials of construction available for food and pharmaceutical services Special designs available for vacuum applications and/or a true double seal arrangement | Style 42 Benefits | Ability to Handle High Viscosity Liquids Dry Running Capability Excellent Chemical Resistance. Only one wetted o-ring Bi-directional Capability as Standard No moving O-rings; no O-ring hang up. No springs to clog Easily repaired on-site
Cartridge Mechanical Seals Style 18 Seals Style 19 Seals Style 20 Seals Style 42 Seals Style 44 Seals Style 46 Seals Style 47 Seals Style 48 Seals Style 91 Seals | The Style 44’s faceless and spring less design allows sealing of previously impossible applications. These cartridges incorporate our TLS Everseal sealing units with our Eschelon II Sealing lips. The Eschelon II sealing lips are a precision machined Tapered Lip design to extend sealing life and incorporate annular grooves for improved sealing over a wide range of media viscosities.The TLS Everseal Sealing units provide twice the pressure capabilities of competitor’s PTFE Sealing lips as well as higher shaft speeds. Our Silicon Carbide Sleeve extends sealing life with its high heat dissipation whether the seal is running wet or running dry. The Style 44 is also available with our Enerlon Sealing units to perform in increased radial movement applications up to .032” and potentially .062”. | The Style 44 has two sealing lips for applications where environmental controls are not required. Typical Applications can be seen on our Application List.
Cartridge Mechanical Seals Style 18 Seals Style 19 Seals Style 20 Seals Style 42 Seals Style 44 Seals Style 46 Seals Style 47 Seals Style 48 Seals Style 91 Seals | The Style 46 incorporates the same faceless and spring less design of our Style 42 and 44 but uses our “Enerlon Sealing Units” which allow for typical mixer shaft radial movement while maintaining sealing performance under high pressure and high vacuum sealing demands.The Style 46 is also designed to seal all gases and vapors associated with many FDA and other mixer applications. Fluidol’s Silicone Carbide Wear Sleeve promotes long “Dry Running” Seal life by providing high heat dissipation away from the sealing lip contact points. The Style 46 additionally has two barrier ports to allow a fluid or inert gas buffer if required for the particular application.The Style 46 can also be successfully used in horizontal applications such as ribbon blenders. In addition, Fluidol also offers a Hygienic Design Style 46. Typical Applications can be seen on our Application List.
Cartridge Mechanical Seals Style 18 Seals Style 19 Seals Style 20 Seals Style 42 Seals Style 44 Seals Style 46 Seals Style 47 Seals Style 48 Seals Style 91 Seals | The Style 47 incorporates the same faceless and spring less design of our Style 42 and 44 but uses our “Enerlon Sealing Units” which allow for typical mixer shaft radial movement while maintaining sealing performance under high pressure and high vacuum sealing demands.The Style 47 is also designed to seal all gases and vapors associated with many FDA and other mixer applications. Fluidol’s Silicone Carbide Wear Sleeve promotes long “Dry Running” Seal life by providing high heat dissipation away from the sealing lip contact points. The Style 46 additionally has two barrier ports to allow a fluid or inert gas buffer if required for the particular application.The Style 47 includes a collector as a safety device for use when a barrier fluid is introduced into the Cartridge assembly. In addition, Fluidol also offers a Hygienic Design Style 47. Typical Applications can be seen on our Application List.
Cartridge Mechanical Seals Style 18 Seals Style 19 Seals Style 20 Seals Style 42 Seals Style 44 Seals Style 46 Seals Style 47 Seals Style 48 Seals Style 91 Seals | The Style 48 Mixer Seal has the same performance features as the Style 46, except it utilizes only one sealing unit and has no provisions for a buffer medium. It is designed for less demanding applications yet will also run dry while providing pressure and vacuum sealing abilities.
Multi-Lip Cartridge Seals Style 42 Seals Style 44 Seals Style 46 Seals Style 47 Seals Style 48 Seals | The Style 44’s faceless and spring less design allows sealing of previously impossible applications. These cartridges incorporate our TLS Everseal sealing units with our Eschelon II Sealing lips. The Eschelon II sealing lips are a precision machined Tapered Lip design to extend sealing life and incorporate annular grooves for improved sealing over a wide range of media viscosities.The TLS Everseal Sealing units provide twice the pressure capabilities of competitor’s PTFE Sealing lips as well as higher shaft speeds. Our Silicon Carbide Sleeve extends sealing life with its high heat dissipation whether the seal is running wet or running dry. The Style 44 is also available with our Enerlon Sealing units to perform in increased radial movement applications up to .032” and potentially .062”. | The Style 44 has two sealing lips for applications where environmental controls are not required. Typical Applications can be seen on our Application List.
Multi-Lip Cartridge Seals Style 42 Seals Style 44 Seals Style 46 Seals Style 47 Seals Style 48 Seals | The Style 46 incorporates the same faceless and spring less design of our Style 42 and 44 but uses our “Enerlon Sealing Units” which allow for typical mixer shaft radial movement while maintaining sealing performance under high pressure and high vacuum sealing demands.The Style 46 is also designed to seal all gases and vapors associated with many FDA and other mixer applications. Fluidol’s Silicone Carbide Wear Sleeve promotes long “Dry Running” Seal life by providing high heat dissipation away from the sealing lip contact points. The Style 46 additionally has two barrier ports to allow a fluid or inert gas buffer if required for the particular application.The Style 46 can also be successfully used in horizontal applications such as ribbon blenders. In addition, Fluidol also offers a Hygienic Design Style 46. Typical Applications can be seen on our Application List.
Multi-Lip Cartridge Seals Style 42 Seals Style 44 Seals Style 46 Seals Style 47 Seals Style 48 Seals | The Style 47 incorporates the same faceless and spring less design of our Style 42 and 44 but uses our “Enerlon Sealing Units” which allow for typical mixer shaft radial movement while maintaining sealing performance under high pressure and high vacuum sealing demands.The Style 47 is also designed to seal all gases and vapors associated with many FDA and other mixer applications. Fluidol’s Silicone Carbide Wear Sleeve promotes long “Dry Running” Seal life by providing high heat dissipation away from the sealing lip contact points. The Style 46 additionally has two barrier ports to allow a fluid or inert gas buffer if required for the particular application.The Style 47 includes a collector as a safety device for use when a barrier fluid is introduced into the Cartridge assembly. In addition, Fluidol also offers a Hygienic Design Style 47. Typical Applications can be seen on our Application List.
Multi-Lip Cartridge Seals Style 42 Seals Style 44 Seals Style 46 Seals Style 47 Seals Style 48 Seals | The Style 48 Mixer Seal has the same performance features as the Style 46, except it utilizes only one sealing unit and has no provisions for a buffer medium. It is designed for less demanding applications yet will also run dry while providing pressure and vacuum sealing abilities.
Component Mechanical Seals Style 01 Seals Style 02 Seals Style 04 Seals Style 08 Seals Style 9 Seals for Flygt Pumps Style 10 Seals Style 58 Seals Style 59 Seals Style 71 Seals Style 72 Seals Style 73 Seals Style 74 Seals Style 76 Seals Style 80 Seals Style 82 Seals Style 9 Seal PDF Slide Show Fluidol-Flygt Cross Over Chart | O-Ring and cup mounted seats are designed to be pressfitted into a machine counterbore in the gland. Fluidol offers a full range of stationary seats, including all standard designs, sizes and materials. In addition, Fluidol offers non-standard shapes and sizes as well FEATURES as additional materials including: Silicon CarbideThe standard for Fluidol in the majority of applications. Silicon carbide offers the widest range of chemical resistance of any face material readily available today. Additionally, it is extremely hard, giving it excellent abrasion resistance. Silicon carbide also offers the highest heat transfer characteristics essential for effective sealing of high temperature liquids. Available in two grades. Ceramic It has two advantages that make it the most commonly used seat material. It is nearly chemically inert and costs substantially less than other materials. Ceramic performs well in many applications. Other materials should be considered for thermally variable service such as hydro-carbon process applications or where elevated temperatures tend to vaporize media. Tungsten CarbideRecommended for those hydrocarbon process applications destructive to ceramic materials. With good thermal shock properties, tungsten carbide also transmits heat well, minimizing media vaporization at seal faces. A hard, strong, metallic material, it easily withstands abrasive service.
Component Mechanical Seals Style 01 Seals Style 02 Seals Style 04 Seals Style 08 Seals Style 9 Seals for Flygt Pumps Style 10 Seals Style 58 Seals Style 59 Seals Style 71 Seals Style 72 Seals Style 73 Seals Style 74 Seals Style 76 Seals Style 80 Seals Style 82 Seals Style 9 Seal PDF Slide Show Fluidol-Flygt Cross Over Chart | The Style 02 seats are designed to be clamped against the stuffing box face. Shims should be used to properly center seat to shaft. Fluidol offers a full range of stationary seats, including all standard designs, sizes and materials. In addition, Fluidol offers non-standard shapes and sizes as well FEATURES as additional materials including: Silicon CarbideThe standard for Fluidol in the majority of applications. Silicon carbide offers the widest range of chemical resistance of any face material readily available today. Additionally, it is extremely hard, giving it excellent abrasion resistance. Silicon carbide also offers the highest heat transfer characteristics essential for effective sealing of high temperature liquids. Available in two grades. Ceramic It has two advantages that make it the most commonly used seat material. It is nearly chemically inert and costs substantially less than other materials. Ceramic performs well in many applications. Other materials should be considered for thermally variable service such as hydro-carbon process applications or where elevated temperatures tend to vaporize media. Tungsten CarbideRecommended for those hydrocarbon process applications destructive to ceramic materials. With good thermal shock properties, tungsten carbide also transmits heat well, minimizing media vaporization at seal faces. A hard, strong, metallic material, it easily withstands abrasive service.
Component Mechanical Seals Style 01 Seals Style 02 Seals Style 04 Seals Style 08 Seals Style 9 Seals for Flygt Pumps Style 10 Seals Style 58 Seals Style 59 Seals Style 71 Seals Style 72 Seals Style 73 Seals Style 74 Seals Style 76 Seals Style 80 Seals Style 82 Seals Style 9 Seal PDF Slide Show Fluidol-Flygt Cross Over Chart | O-Ring and cup mounted seats are designed to be pressfitted into a machine counterbore in the gland. Fluidol offers a full range of stationary seats, including all standard designs, sizes and materials. In addition, Fluidol offers non-standard shapes and sizes as well FEATURES as additional materials including: Silicon CarbideThe standard for Fluidol in the majority of applications. Silicon carbide offers the widest range of chemical resistance of any face material readily available today. Additionally, it is extremely hard, giving it excellent abrasion resistance. Silicon carbide also offers the highest heat transfer characteristics essential for effective sealing of high temperature liquids. Available in two grades. Ceramic It has two advantages that make it the most commonly used seat material. It is nearly chemically inert and costs substantially less than other materials. Ceramic performs well in many applications. Other materials should be considered for thermally variable service such as hydro-carbon process applications or where elevated temperatures tend to vaporize media. Tungsten CarbideRecommended for those hydrocarbon process applications destructive to ceramic materials. With good thermal shock properties, tungsten carbide also transmits heat well, minimizing media vaporization at seal faces. A hard, strong, metallic material, it easily withstands abrasive service.
Component Mechanical Seals Style 01 Seals Style 02 Seals Style 04 Seals Style 08 Seals Style 9 Seals for Flygt Pumps Style 10 Seals Style 58 Seals Style 59 Seals Style 71 Seals Style 72 Seals Style 73 Seals Style 74 Seals Style 76 Seals Style 80 Seals Style 82 Seals Style 9 Seal PDF Slide Show Fluidol-Flygt Cross Over Chart | The Style 08 seats are designed to be clamped against the stuffing box face. Shims should be used to properly center seat to shaft. Fluidol offers a full range of stationary seats, including all standard designs, sizes and materials. In addition, Fluidol offers non-standard shapes and sizes as well FEATURES as additional materials including: Silicon CarbideThe standard for Fluidol in the majority of applications. Silicon carbide offers the widest range of chemical resistance of any face material readily available today. Additionally, it is extremely hard, giving it excellent abrasion resistance. Silicon carbide also offers the highest heat transfer characteristics essential for effective sealing of high temperature liquids. Available in two grades. Ceramic It has two advantages that make it the most commonly used seat material. It is nearly chemically inert and costs substantially less than other materials. Ceramic performs well in many applications. Other materials should be considered for thermally variable service such as hydro-carbon process applications or where elevated temperatures tend to vaporize media. Tungsten CarbideRecommended for those hydrocarbon process applications destructive to ceramic materials. With good thermal shock properties, tungsten carbide also transmits heat well, minimizing media vaporization at seal faces. A hard, strong, metallic material, it easily withstands abrasive service.
Component Mechanical Seals Style 01 Seals Style 02 Seals Style 04 Seals Style 08 Seals Style 9 Seals for Flygt Pumps Style 10 Seals Style 58 Seals Style 59 Seals Style 71 Seals Style 72 Seals Style 73 Seals Style 74 Seals Style 76 Seals Style 80 Seals Style 82 Seals Style 9 Seal PDF Slide Show Fluidol-Flygt Cross Over Chart |  | The Fluidol Style 9 Seals for Flygt Pumps provide extensive design and material improvements over the original seals. They also have a much easier method of installation which requires only an Allen Wrench and a little lubricant. The tougher constructed seals not only last much longer but they also cost Dramatically Less. Fluidol Seals for Upper Position (Oil Lubricated) Construction: Stainless Steel, Carbon/Tungsten Carbide, Nitrile O-rings “Seal Pictures” Fluidol Seals for Lower Position (Impeller) Construction: Stainless Steel, TC/TC, Viton® O-rings “Seal Pictures”
Component Mechanical Seals Style 01 Seals Style 02 Seals Style 04 Seals Style 08 Seals Style 9 Seals for Flygt Pumps Style 10 Seals Style 58 Seals Style 59 Seals Style 71 Seals Style 72 Seals Style 73 Seals Style 74 Seals Style 76 Seals Style 80 Seals Style 82 Seals Style 9 Seal PDF Slide Show Fluidol-Flygt Cross Over Chart | Narrow profile, multiple-spring seal, designed for common installation dimensions, in chemical process industry equipment.Complies with ANSI standard B73-1974.Type 58 utilizes an O-ring secondary seal.Type 58 is most commonly paired with an O-ring or Cup mounted stationary seat. STANDARD STOCK FACE MATERIALS Rotary Face: Carbon OTHER FACE MATERIALS TO ORDER
Component Mechanical Seals Style 01 Seals Style 02 Seals Style 04 Seals Style 08 Seals Style 9 Seals for Flygt Pumps Style 10 Seals Style 58 Seals Style 59 Seals Style 71 Seals Style 72 Seals Style 73 Seals Style 74 Seals Style 76 Seals Style 80 Seals Style 82 Seals Style 9 Seal PDF Slide Show Fluidol-Flygt Cross Over Chart | Narrow profile, multiple-spring seal, designed for common installation dimensions, in chemical process industry equipment.Complies with ANSI standard B73-1974.Type 59 utilizes a PTFE Wedge secondary seal.Type 59 is most commonly paired with an O-ring or Cup mounted stationary seat. STANDARD STOCK FACE MATERIALS Rotary Face: Carbon OTHER FACE MATERIALS TO ORDER
Component Mechanical Seals Style 01 Seals Style 02 Seals Style 04 Seals Style 08 Seals Style 9 Seals for Flygt Pumps Style 10 Seals Style 58 Seals Style 59 Seals Style 71 Seals Style 72 Seals Style 73 Seals Style 74 Seals Style 76 Seals Style 80 Seals Style 82 Seals Style 9 Seal PDF Slide Show Fluidol-Flygt Cross Over Chart | The Style 71 is a robust, long working length, highly accommodating and reliable, rubber diaphragm balanced seal. This layout provides enhanced seal capability, performance and life. Fluidol’s Style 71 replacement design for the Type 1 features our improved seal face/retainer engagement drive system. It is suitable for common USA housings and working lengths. It is available with our Cup Mount 04 Seat as well as our 01 O-ring Mount Stationary.
Component Mechanical Seals Style 01 Seals Style 02 Seals Style 04 Seals Style 08 Seals Style 9 Seals for Flygt Pumps Style 10 Seals Style 58 Seals Style 59 Seals Style 71 Seals Style 72 Seals Style 73 Seals Style 74 Seals Style 76 Seals Style 80 Seals Style 82 Seals Style 9 Seal PDF Slide Show Fluidol-Flygt Cross Over Chart | The Style 72 is a robust, short working length, highly accommodating and reliable, rubber bellows balanced seal. The 72 also includes improved internal design features that provide enhanced seal capability, performance and life. The Spring coil fits over the seal head, reducing the overall length, making it suitable for short gland depth applications. The Style 72 is a direct replacement for the Type 2 Seal.
Component Mechanical Seals Style 01 Seals Style 02 Seals Style 04 Seals Style 08 Seals Style 9 Seals for Flygt Pumps Style 10 Seals Style 58 Seals Style 59 Seals Style 71 Seals Style 72 Seals Style 73 Seals Style 74 Seals Style 76 Seals Style 80 Seals Style 82 Seals Style 9 Seal PDF Slide Show Fluidol-Flygt Cross Over Chart | Fluidol’s Style 73 Single Spring is a resilient, rubber diaphragm seal with two working length options and a Style 04 Cup Mount Stationary Seat as standard. It is designed to fit the common USA housing sizes. This Fluidol replacement seal for the Type 21 is a widely utilized seal style that is highly suited to general duties capable of long service life. The Style 73 is also available with a O-ring Mount Seat or as a rotary only to be used with other seat designs.
Component Mechanical Seals Style 01 Seals Style 02 Seals Style 04 Seals Style 08 Seals Style 9 Seals for Flygt Pumps Style 10 Seals Style 58 Seals Style 59 Seals Style 71 Seals Style 72 Seals Style 73 Seals Style 74 Style 76 Seals Style 80 Seals Style 82 Seals Style 9 Seal PDF Slide Show Fluidol-Flygt Cross Over Chart | The Style 74 Water Pump Seal is a coolant pump seal primarily used in combustion engine water pumps.
Component Mechanical Seals Style 01 Seals Style 02 Seals Style 04 Seals Style 08 Seals Style 9 Seals for Flygt Pumps Style 10 Seals Style 58 Seals Style 59 Seals Style 71 Seals Style 72 Seals Style 73 Seals Style 74 Seals Style 76 Seals Style 80 Seals Style 82 Seals Style 9 Seal PDF Slide Show Fluidol-Flygt Cross Over Chart | The Style 76 Water Pump Seal is a sleeve mounted, rubber bellows seal. Easily fitted for low pressure, general service applications.
Component Mechanical Seals Style 01 Seals Style 02 Seals Style 04 Seals Style 08 Seals Style 9 Seals for Flygt Pumps Style 10 Seals Style 58 Seals Style 59 Seals Style 71 Seals Style 72 Seals Style 73 Seals Style 74 Seals Style 76 Seals Style 80 Seals Style 82 Seals Style 9 Seal PDF Slide Show Fluidol-Flygt Cross Over Chart | The Style 80 is a Heavy Duty Seal designed for a wide range of chemicals and products of vastly different concentrations, temperatures, viscosities and pressures. Because all the springs are completely isolated from the product to prevent clogging, the Style 80 is especially recommended for slurry and abrasive applications. The spring isolation may also in some application allow for reduced or even elimination of flushing and product dilution. The user friendly balanced design features a static shaft O-ring to eliminate any possible shaft or sleeve wear. The Style 80 also fits all ANSI Pumps without any modifications. | Style 80 Features | Component design Balanced design Isolated springs Static shaft O-ring Fits all ANSI Pumps | Style 80 Benefits | Lower costs For pressures to 400 psig without a stepped shaft Prevents clogging No shaft/sleeve wear No pump modifications
Component Mechanical Seals Style 01 Seals Style 02 Seals Style 04 Seals Style 08 Seals Style 9 Seals for Flygt Pumps Style 10 Seals Style 58 Seals Style 59 Seals Style 71 Seals Style 72 Seals Style 73 Seals Style 74 Seals Style 76 Seals Style 80 Seals Style 82 Seals Style 9 Seal PDF Slide Show Fluidol-Flygt Cross Over Chart | The Style 82 is a Heavy Duty Seal which comes complete with a Style 01 O-ring Mount Stationary Seat. It is designed for a wide range of chemicals and products of vastly different concentrations, temperatures, viscosities and pressures. Because all the springs are completely isolated from the product to prevent clogging, the Style 82 is especially recommended for slurry and abrasive applications.The spring isolation may also in some application allow for reduced or even elimination of flushing and product dilution. The user friendly balanced design features a static shaft O-ring to eliminate any possible shaft or sleeve wear. The Style 82 also fits all ANSI Pumps without any modifications.
error
error
Mixer Seals Style 19 Seals Style 20 Seals Style 46 Seals Style 47 Seals Style 48 Seals | The 20 is an Excellent Seal for Mixers, Agitators, Washer Tanks, Ribbon Blenders, Vertical Pumps. Because the 20 requires NO stuffing box for installation, the design lends itself to many custom gland configurations and Seal mounting systems. | Style 20 Features | Wide rotary Face design External Seal Compact axial length Stationary design Cartridge seal Single/ double designs | Style 20 Benefits | Can withstand .125” T.I.R., Stuffing Box not required Fits a wide variety of Equipment Minimizes vibration and distortion Easy Installation Services many applications
Mixer Seals Style 19 Seals Style 20 Seals Style 46 Seals Style 47 Seals Style 48 Seals | The Style 46 incorporates the same faceless and spring less design of our Style 42 and 44 but uses our “Enerlon Sealing Units” which allow for typical mixer shaft radial movement while maintaining sealing performance under high pressure and high vacuum sealing demands.The Style 46 is also designed to seal all gases and vapors associated with many FDA and other mixer applications. Fluidol’s Silicone Carbide Wear Sleeve promotes long “Dry Running” Seal life by providing high heat dissipation away from the sealing lip contact points. The Style 46 additionally has two barrier ports to allow a fluid or inert gas buffer if required for the particular application.The Style 46 can also be successfully used in horizontal applications such as ribbon blenders. In addition, Fluidol also offers a Hygienic Design Style 46. Typical Applications can be seen on our Application List.
Mixer Seals Style 19 Seals Style 20 Seals Style 46 Seals Style 47 Seals Style 48 Seals | The Style 47 incorporates the same faceless and spring less design of our Style 42 and 44 but uses our “Enerlon Sealing Units” which allow for typical mixer shaft radial movement while maintaining sealing performance under high pressure and high vacuum sealing demands.The Style 47 is also designed to seal all gases and vapors associated with many FDA and other mixer applications. Fluidol’s Silicone Carbide Wear Sleeve promotes long “Dry Running” Seal life by providing high heat dissipation away from the sealing lip contact points. The Style 46 additionally has two barrier ports to allow a fluid or inert gas buffer if required for the particular application.The Style 47 includes a collector as a safety device for use when a barrier fluid is introduced into the Cartridge assembly. In addition, Fluidol also offers a Hygienic Design Style 47. Typical Applications can be seen on our Application List.
Mixer Seals Style 19 Seals Style 20 Seals Style 46 Seals Style 47 Seals Style 48 Seals | The Style 48 Mixer Seal has the same performance features as the Style 46, except it utilizes only one sealing unit and has no provisions for a buffer medium. It is designed for less demanding applications yet will also run dry while providing pressure and vacuum sealing abilities.
Teflon® Lip Seals TLS Everseal Enerlon Seals Seal Cross Sections Materials & Features Style 42 Seal Style 44 Seal Style 46 Seal Style 47 Seal | The TLS Enerlon’s faceless, springless design is an inexpensive alternative to “face seals” and a dramatic upgrade over braided packing or standard oil seals. Enerlon Features | Energized sealing element promotes even loading throughout pressure range and enables sealing elements to follow radial movement of the shaft. The Fluidol ESCHELON PTFE sealing elements are: non-clogging in viscous environments, dry running, available in many materials for various applications, and have excellent chemical resistance. One dynamic component means no moving o-rings, no faces to stick together, no springs to fatigue or clog. Engineered Components can be fitted to equipment with little or no modifications to equipment. Multiple sleeve materials available, including our Ultra hard, heat dissipating Solid Silicon Carbide Sleeve. | Ideal for:
Fluidol incorporates in excess of one hundred different designs of TLS Everseals. These designs can utilize various lip profiles and configurations that greatly enhance sealability for the particular application.
Fluidol has many Eschelon Materials at its deposal to use as sealing lip material to specifically match the particular application and its environment.
Teflon® Lip Seals TLS Everseal Enerlon Seals Seal Cross Sections Materials & Features Style 42 Seal Style 44 Seal Style 46 Seal Style 47 Seal | The Style 42’s faceless and spring less design allows sealing of previously impossible applications, and extends seal life 4-6 times what has been the past expectation for cartridge lip seal. The style 42 now incorporates 3rd generation cartridge lip seal technology achieved through continuous improvement of both design and materials. The style 42 triple cartridge lip seals feature our TLS Everseal sealing units with our Eschelon III Sealing lips. The Eschelon III sealing lips are made from a proprietary modified PTFE that offers increased hardness for wear resistance, and increased strength to retain shape for extended life. The Eschelon III sealing material is combined with the Enerlon, o-ring energizer, to keep the lips in contact with the sleeve during start-up, and the Enerlon o-ring compensates for increased run-out as the pump components wear, extending seal life. Our Silicon carbide sleeve also helps extend sealing life with its high heat dissipation whether the seal is running wet or running dry. The solid silicon carbide sleeve also avoids the weakness of chrome coatings to fracture or fret. The combination of the Eschelon III lip material, Enerlon o-ring energizer, and silicon carbide sleeve used together have made possible seal life exceeding three years on challenging viscous liquid applications where six months’ life was the prior expectation. The Style 42 provides twice the pressure capabilities of competitor’s units as well as higher shaft speeds, and higher temperature capability. The Style 42 with its three sealing lips, and standard gland connections allows the use of environmental controls such as grease lubricators. Contact Fluidol for recommendations on the use of environmental control devices. | Style 42 Features | Fluidol E3/Enerlon Sealing Units Self-Aligning Design for Easy Installation Heavy-Duty Stainless Steel Gland with Two Tapped Connections Solid Silicon Carbide Sleeve Repair Kits Available Optional O-ring Materials Available FDA materials of construction available for food and pharmaceutical services Special designs available for vacuum applications and/or a true double seal arrangement | Style 42 Benefits | Ability to Handle High Viscosity Liquids Dry Running Capability Excellent Chemical Resistance. Only one wetted o-ring Bi-directional Capability as Standard No moving O-rings; no O-ring hang up. No springs to clog Easily repaired on-site
Teflon® Lip Seals TLS Everseal Enerlon Seals Seal Cross Sections Materials & Features Style 42 Seal Style 44 Seal Style 46 Seal Style 47 Seal | The Style 44’s faceless and spring less design allows sealing of previously impossible applications. These cartridges incorporate our TLS Everseal sealing units with our Eschelon II Sealing lips. The Eschelon II sealing lips are a precision machined Tapered Lip design to extend sealing life and incorporate annular grooves for improved sealing over a wide range of media viscosities.The TLS Everseal Sealing units provide twice the pressure capabilities of competitor’s PTFE Sealing lips as well as higher shaft speeds. Our Silicon Carbide Sleeve extends sealing life with its high heat dissipation whether the seal is running wet or running dry. The Style 44 is also available with our Enerlon Sealing units to perform in increased radial movement applications up to .032” and potentially .062”. | The Style 44 has two sealing lips for applications where environmental controls are not required. Typical Applications can be seen on our Application List.
Teflon® Lip Seals TLS Everseal Enerlon Seals Seal Cross Sections Materials & Features Style 42 Seal Style 44 Seal Style 46 Seal Style 47 Seal | The Style 46 incorporates the same faceless and spring less design of our Style 42 and 44 but uses our “Enerlon Sealing Units” which allow for typical mixer shaft radial movement while maintaining sealing performance under high pressure and high vacuum sealing demands.The Style 46 is also designed to seal all gases and vapors associated with many FDA and other mixer applications. Fluidol’s Silicone Carbide Wear Sleeve promotes long “Dry Running” Seal life by providing high heat dissipation away from the sealing lip contact points. The Style 46 additionally has two barrier ports to allow a fluid or inert gas buffer if required for the particular application.The Style 46 can also be successfully used in horizontal applications such as ribbon blenders. In addition, Fluidol also offers a Hygienic Design Style 46. Typical Applications can be seen on our Application List.
Teflon® Lip Seals TLS Everseal Enerlon Seals Seal Cross Sections Materials & Features Style 42 Seal Style 44 Seal Style 46 Seal Style 47 Seal | The Style 47 incorporates the same faceless and spring less design of our Style 42 and 44 but uses our “Enerlon Sealing Units” which allow for typical mixer shaft radial movement while maintaining sealing performance under high pressure and high vacuum sealing demands.The Style 47 is also designed to seal all gases and vapors associated with many FDA and other mixer applications. Fluidol’s Silicone Carbide Wear Sleeve promotes long “Dry Running” Seal life by providing high heat dissipation away from the sealing lip contact points. The Style 46 additionally has two barrier ports to allow a fluid or inert gas buffer if required for the particular application.The Style 47 includes a collector as a safety device for use when a barrier fluid is introduced into the Cartridge assembly. In addition, Fluidol also offers a Hygienic Design Style 47. Typical Applications can be seen on our Application List.
Bearing Protection Chek-Tec Style 93 Isolator Rota-Seal | ROTA~SEAL is an all rubber, self-adjusting, shaft mounted radial lip seal. Its design keeps lubricants within bearing areas while excluding contaminants, ensuring safe and efficient operation. DESIGN & CONSTRUCTION ROTA~SEAL incorporates a tough but flexible hinged lip which seals axially against a radial (perpendicular) face. Compression molded of custom elastomers, ROTA~SEAL is highly resilient, fluid resistant and exhibits low wear characteristics. ROTA~SEAL requires no special machining for a tight fit around the shaft and cannot fret or groove expensive shafts like conventional spring loaded oil seals. SIMPLE INSTALLATION ROTA~SEAL can be stretched over shaft obstructions and pressed firmly against the radial face. After the shaft is set in operation, ROTA~SEAL self-adjusts after the first several rotations. Once adjusted, ROTA~SEAL will not "back-off" its position and automatically vents excess grease during regreasing operations. Call Fluidol Applications
Cartridge Mechanical Seals Style 18 Seals Style 19 Seals Style 20 Seals Style 42 Seals Style 44 Seals Style 46 Seals Style 47 Seals Style 48 Seals Style 91 Seals | The style 91 is designed for a wide variety of plant applications. It provides the opportunity for standardization due to interchangability of parts in both Standard and Heavy Duty versions.The Style 91 has been customer tested to ensure realiability and value. | A Valuable Solution for: | Pulp and Paper Steel Mills Water and Sewage Treatment Power Generation Food Processing Chemical Processing and many other industries | Style 91 Features & Benefits | Preassembled Cartridge ~ Reduces installation Errors Narrow, monolithic face design ~ Lowers heat generation providing longer seal life Permanetly attached setting clips ~ Ensures proper installation alignment and facilitates equipment adjustments Stationary Springs ~ Maintains constant face alignments and are product isolated Increased internal clearances ~ Reduces internal clogging and provides for cooler running Tangential flush ~ Keeps sealing area clean Interchangeability of Part ~ Allows for upgrading to Heavy Duty version
Multi-Lip Cartridge Seals Style 42 Seals Style 44 Seals Style 46 Seals Style 47 Seals Style 48 Seals | The Style 42’s faceless and spring less design allows sealing of previously impossible applications, and extends seal life 4-6 times what has been the past expectation for cartridge lip seal. The style 42 now incorporates 3rd generation cartridge lip seal technology achieved through continuous improvement of both design and materials. The style 42 triple cartridge lip seals feature our TLS Everseal sealing units with our Eschelon III Sealing lips. The Eschelon III sealing lips are made from a proprietary modified PTFE that offers increased hardness for wear resistance, and increased strength to retain shape for extended life. The Eschelon III sealing material is combined with the Enerlon, o-ring energizer, to keep the lips in contact with the sleeve during start-up, and the Enerlon o-ring compensates for increased run-out as the pump components wear, extending seal life. Our Silicon carbide sleeve also helps extend sealing life with its high heat dissipation whether the seal is running wet or running dry. The solid silicon carbide sleeve also avoids the weakness of chrome coatings to fracture or fret. The combination of the Eschelon III lip material, Enerlon o-ring energizer, and silicon carbide sleeve used together have made possible seal life exceeding three years on challenging viscous liquid applications where six months’ life was the prior expectation. The Style 42 provides twice the pressure capabilities of competitor’s units as well as higher shaft speeds, and higher temperature capability. The Style 42 with its three sealing lips, and standard gland connections allows the use of environmental controls such as grease lubricators. Contact Fluidol for recommendations on the use of environmental control devices. | Style 42 Features | Fluidol E3/Enerlon Sealing Units Self-Aligning Design for Easy Installation Heavy-Duty Stainless Steel Gland with Two Tapped Connections Solid Silicon Carbide Sleeve Repair Kits Available Optional O-ring Materials Available FDA materials of construction available for food and pharmaceutical services Special designs available for vacuum applications and/or a true double seal arrangement | Style 42 Benefits | Ability to Handle High Viscosity Liquids Dry Running Capability Excellent Chemical Resistance. Only one wetted o-ring Bi-directional Capability as Standard No moving O-rings; no O-ring hang up. No springs to clog Easily repaired on-site
| The Style 45 is a Component Lip Seal Assembly that can fit internally or externally on a pump or other rotary equipment. Style 45 seals are designed individually for the application and as such lends itself to O.E.M equipment. Style 45 Features | Custom Low Cost Design Some Dry Running Capabilities | Style 45 Benefits | Equipment Specific Pressures Capabilities 100psi Std. Up to 300 psi available.
Component Mechanical Seals Style 01 Seals Style 02 Seals Style 04 Seals Style 08 Seals Style 9 Seals for Flygt Pumps Style 10 Seals Style 58 Seals Style 59 Seals Style 71 Seals Style 72 Seals Style 73 Seals Style 74 Seals Style 76 Seals Style 80 Seals Style 82 Seals Style 9 Seal PDF Slide Show Fluidol-Flygt Cross Over Chart | The Style 10 seal can be mounted inside or outside the stuffing box, or as a single or double seal. | Style 10 Features | Compact Construction Can be used inside or outside stuffing box, single or double Factory repairable Interchangeable secondary seals, Viton® or TFE V-Ring | Style 10 Benefits | For use in small stuffing boxes or where multiple seals are needed Adaptable to many applications Reuseable seal components Capable of handling a wide range of chemical applications
Mixer Seals Style 19 Seals Style 20 Seals Style 46 Seals Style 47 Seals Style 48 Seals | The 19 is an Excellent Seal for Mixers, Agitators, Washer Tanks, Ribbon Blenders, Vertical Pumps. The Fluidol Style 19 is a Double Balanced Cartridge Seal that is completely unitized and Pre-Loaded to make installation a simple operation. Its compact design, which features the ability to function with up to .125” T.I.R. of shaft movement, makes it readily adaptable to a wide variety of demanding applications. Because the Styles 19 requires NO stuffing box for installation, the design lends itself to many custom gland configurations and Seal mounting systems. Style 19 Features | Wide rotary Face design External Seal Compact axial length Stationary design Cartridge seal Single/ double designs | Style 19 Benefits | Can withstand .125” T.I.R., Stuffing Box not required Fits a wide variety of Equipment Minimizes vibration and distortion Easy Installation Services many applications
Teflon® Lip Seals TLS Everseal Enerlon Seals Seal Cross Sections Materials & Features Style 42 Seal Style 44 Seal Style 46 Seal Style 47 Seal | The TLS Everseal’s faceless, springless design is an inexpensive alternative to “face seals” and a dramatic upgrade over braided packing or standard oil seals. With the expanding development of more high performance plastics and a greater selection of the blending of more unique filler combination with PTFE resins, Fluidol‚ Product Engineering and Design Services can expand the application arena for rotary shaft lip seals. Fluidol‚ TLS Everseals can now be used as replacements for mechanical seals in many applications. Fluidol’s Style 42, 44, 45 & 46 Mechanical Cartridge and Component Designs already utilize our TLS Everseal as the primary and only sealing units. The TLS Everseal sealing units ride on our exclusive bi-material Silicon Carbide sleeves. Fluidol‚ Silicon Carbide sleeves extend seal life by providing lubrication and increased heat dissipation. Fluidol‚ also offers heat treated 17-4 SS sleeves coated with Thin Dense Chrome. The functional data provided below is for reference only as operational limits for a particular seal design are influenced by many variable components of the application. Ultimately, a major increase in one component will necessitate a reduction in other components. TEMPERATURE: (-200F to +575F) PTFE does not melt as it converts back into a gas. PTFE in the processing stage is sintered at temperatures close to 730F. PTFE emanates a reduction in its flexural modulus and tensile properties as temperature increase. SURFACE SPEED: (12,000 fpm) The amount and type of media in the sealing area as well as temperatures and overall equipment design control the limits on shaft speeds. Shaft speeds of 12,000 fpm can be accomplished if lubricating fluid is present, shaft hardness, shaft finish and dynamic runout is limited. Fluidol‚ highly recommends that our Silicon Carbides Sleeve technology be considered when ever possible. Everseal Features | The Fluidol ESCHELON PTFE sealing elements are: non-clogging in viscous environments, dry running, available in many materials for various applications, and have excellent chemical resistance. Hydrodynamic elements produce a pumping action for even more effective sealing. Bi-directionals annular units available for pump reversing. Cooler running for long life in highpressure and high-temperature applications. One dynamic component means no moving o-rings, no faces to stick together, no springs to fatigue or clog. Engineered Components can be fitted to equipment with little or no modifications to equipment. Multiple sleeve materials available, including our Ultra hard, heat dissipating Solid Silicon Carbide Sleeve. | Ideal for:
Bearing Protection Chek-Tec Style 93 Isolator Rota-Seal | The Chek-Tec provides Two-Way Bearing Sealing, Protection and Zero Leakage of Lubricants. Seal Retains: Grease and oil splash (oil must be below the oil drain port at the bottom inboard side of the Style 93 unit). Seal Excludes: Heavy water and other fluid spray as well as dry dirt and other foreign materials. Applications: Pumps, motors, mixers, gearboxes, blowers, fans and other rotary equipment. Sizes: 0.500” to 6.000” standard with larger special sizes available on a quote basis. Precision Machined: Provides for long life in hostile enviroments. | Seal Retains: Grease and oil splash (oil must be below the oil drain port at the bottom inboard side of the Style 93 unit). Seal Excludes: Heavy water and other fluid spray as well as dry dirt and other foreign materials. Applications: Pumps, motors, mixers, gearboxes, blowers, fans and other rotary equipment. Sizes: 0.500” to 6.000” standard with larger special sizes available on a quote basis. Precision Machined: Provides for long life in hostile enviroments.
Braided Packings Wedgee Seal | Seal your Slurries, Abrasive Fluids or Dry Powders.The WEDGEE can perform up to 500°F with all styles of braided and non-braided pump packing. The WEDGEE eliminates the clearance gap at the bottom of the pump stuffing box bore and provides a positive interference fit against the shaft to prevent solids from penetrating into the packing. The positive interference fit does not depend on pump pressure to create a seal. Abrasive solids destroy packing and shorten the life. “NO CLEARANCES”Virtually no scoring to the shaft. The WEDGEE can eliminate the need for rebuilding stuffing boxes with worn out throat bushings. The WEDGEE prevents packing extrusion.A positive System. The 2 component parts are split to provide easy installation.The WEDGEE is gray in color and is manufactured from a filled PTFE which has an additional lubricant. For those preferring a “White” WEDGEE, these are also readily available. Paper Mill Applications | Power Plant Applications
Lubrications Magnalube-G | Magnalube-G deposits a fine protective and lubricating film on the metal that will continue to function even after grease has extruded away. Microparticles of PTFE suspended in Magnalube-G ensures continued performance on equipment operating at high loads and extreme temperatures and provides extended protection against rust in moist environments and won't migrate from hot surfaces. Maintenance downtime periods are reduced or eliminated through the efficiency of this lubricant with no mess or contamination. | WHAT MAKES MAGNALUBE-G SUPERIOR? MAGNALUBE-G is the trade name for a premium line of specialty lubricants. They are designed to lubricate under the mathematical laws of "Hydrodynamic" and "Boundary" lubrication conditions. In either case, both have the common objective to keep the two sliding surfaces separated by lubricating film to reduce friction and wear. To better understand the function of a lubricant in reducing friction and wear, it is necessary to keep in mind the geometry of a metal surface. | All metal surfaces, regardless of how smooth they appear to the naked eye, are not really smooth at all. Observing them under a high powered microscope they project a cross section of saw-toothed irregularities, as illustrated in figure 2. These metal surface asperities complicate the laws of hydrodynamics in that they can poke thru an oil film and cause lubrication failure. Hydrodynamic lubrication occurs when a very thin film of oil separates two sliding surfaces. This happens when a rotating shaft generates an oil-like wedge equal to the loads on the bearing. The oil wedge, also referred to as "Hydrodynamic Wedge" is a perfect lubrication and is a lubrication engineer's dream. But because hydrodynamic lubrication requires speeds under moderate loads, it is impossible to maintain these two conditions in every application. A true hydrodynamic fluid wedge can not be maintained under conditions of high loads and slow speeds. Under these conditions an oil film is either squeezed out, due to pressure, or the sliding motion is inadequate to maintain a lubricating film. | MAGNALUBE-G brand of specialty lubricant is designed to lubricate under conditions where a hydrodynamic fluid film will fail. The boundary lubricant media used are solids of polyamidcarbonyl. The optimum of these extreme pressure boundary lubricants is PTFE & polyurea that can handle 10,000 lbs. per square inch in their pure powder form. The solids used as a boundary lubricant in MAGNALUBE brand of specialty lubricant form a mechanical barrier that drastically reduces metal contact between opposing surfaces. The petroleum oil performs a dual role. It acts as a carrier for the boundary lubricant and lubricates under the laws of hydrodynamic lubrication. MAGNALUBE specialty lubricant can be redesigned to a specific job by adding application specific ingredients such as molybdenum disulphide. For clients who are interested please contact us at info@magnalube.com for more information. If you have a particular requirement you would like to discuss, e-mail or fax our Lubrication Technical Department. APPLICATIONS Actuators Automotive Medical Devices Brake Calipers Computer components Office Business Machines Construction Equipment Die-Casting Machines Pneumatic Cylinders Electric Motors Gears, Bearings and Jack Screws Railroad Engines Hydraulic Equipment Industrial Equipment Sensitive Equipment Laser Equipment Marine Equipment Seals, Valves and Gaskets Trucks and Trailers
Radial Face Lip Seals Rota-Seal | ROTA~SEAL is an all rubber, self-adjusting, shaft mounted radial lip seal. Its design keeps lubricants within bearing areas while excluding contaminants, ensuring safe and efficient operation. DESIGN & CONSTRUCTION ROTA~SEAL incorporates a tough but flexible hinged lip which seals axially against a radial (perpendicular) face. Compression molded of custom elastomers, ROTA~SEAL is highly resilient, fluid resistant and exhibits low wear characteristics. ROTA~SEAL requires no special machining for a tight fit around the shaft and cannot fret or groove expensive shafts like conventional spring loaded oil seals. SIMPLE INSTALLATION ROTA~SEAL can be stretched over shaft obstructions and pressed firmly against the radial face. After the shaft is set in operation, ROTA~SEAL self-adjusts after the first several rotations. Once adjusted, ROTA~SEAL will not "back-off" its position and automatically vents excess grease during regreasing operations. Applications

## Organized
Fluidol Style 18 Single Cartridge High Pressure Seal | The Fluidol Style 18 is a Single Balanced High Pressure Cartridge Seal that is rated to 1200 psig and meets API 610 specifications. This beefy Cartridge will also perform at very high speeds up to 6500 FPM. The Style 18 lends itself to high pressure Boiler Feed and Condensate Pumps. Both Flush and Quench/Drain ports are standard and complete with a Disaster Bushing. This Stationary Design incorporates Antimony Filled Carbon and Silicon Carbide as the standard face materials. The standard temperature range can be extended with the use of O-ring material rated to 605° F. A wide variety of environmental controls can be used with the Style 18 and should be based on the particular application. | Style 18 Features | Stationary design,Balanced design,Silicon carbide seat standard,Flush, quench and drain standard,Cartridge seal | Style 18 Benefits | For high speed service (6500 FPM),For pressure to 1200 psig,Best PV factor/runs cooler,Wide range of environmental control options,Easy Installation
Fluidol Style 19 Double Cartridge Mixer Seal | The 19 is an Excellent Seal for Mixers, Agitators, Washer Tanks, Ribbon Blenders, Vertical Pumps and Vertical Applications. The Fluidol Style 19 is a Double Balanced Cartridge Seal that is completely unitized and Pre-Loaded to make installation a simple operation. Its compact design, which features the ability to function with up to .125” T.I.R. of shaft movement, makes it readily adaptable to a wide variety of demanding applications. Because the Styles 19 requires NO stuffing box for installation, the design lends itself to many custom gland configurations and Seal mounting systems. Style 19 Features | Wide rotary Face design External Seal Compact axial length Stationary design Cartridge seal Single/ double designs | Style 19 Benefits | None | None
Fluidol Style 20 Single Cartridge Mixer Seal | The 20 is an Excellent Seal for Mixers, Agitators, Washer Tanks, Ribbon Blenders, Vertical Pumps and Vertical Applications. Because the 20 requires NO stuffing box for installation, the design lends itself to many custom gland configurations and Seal mounting systems. | Style 20 Features | Wide rotary Face design,External Seal,Compact axial length,Stationary design,Cartridge seal,Single/ double designs | Style 20 Benefits | Can withstand .125” T.I.R., ,Stuffing Box not required,Fits a wide variety of Equipment,Minimizes vibration and distortion,Easy Installation,Services many applications
Fluidol Style 42 Triple Lip Cartridge Seal | The Style 42’s faceless and spring less design allows sealing of previously impossible applications, and extends seal life 4-6 times what has been the past expectation for cartridge lip seal. The style 42 now incorporates 3rd generation cartridge lip seal technology achieved through continuous improvement of both design and materials. The style 42 triple cartridge lip seals feature our TLS Everseal sealing units with our Eschelon III Sealing lips. The Eschelon III sealing lips are made from a proprietary modified PTFE that offers increased hardness for wear resistance, and increased strength to retain shape for extended life. The Eschelon III sealing material is combined with the Enerlon, o-ring energizer, to keep the lips in contact with the sleeve during start-up, and the Enerlon o-ring compensates for increased run-out as the pump components wear, extending seal life. Our Silicon carbide sleeve also helps extend sealing life with its high heat dissipation whether the seal is running wet or running dry. The solid silicon carbide sleeve also avoids the weakness of chrome coatings to fracture or fret. The combination of the Eschelon III lip material, Enerlon o-ring energizer, and silicon carbide sleeve used together have made possible seal life exceeding three years on challenging viscous liquid applications where six months’ life was the prior expectation. The Style 42 provides twice the pressure capabilities of competitor’s units as well as higher shaft speeds, and higher temperature capability. The Style 42 with its three sealing lips, and standard gland connections allows the use of environmental controls such as grease lubricators. Contact Fluidol for recommendations on the use of environmental control devices. | Style 42 Features | Fluidol E3/Enerlon Sealing Units,Self-Aligning Design for Easy Installation,Heavy-Duty Stainless Steel Gland with Two Tapped Connections,Solid Silicon Carbide Sleeve,Repair Kits Available,Optional O-ring Materials Available,FDA materials of construction available for food and pharmaceutical services,Special designs available for vacuum applications and/or a true double seal arrangement | Style 42 Benefits | Ability to Handle High Viscosity Liquids,Dry Running Capability,Excellent Chemical Resistance. Only one wetted o-ring,Bi-directional Capability as Standard,No moving O-rings; no O-ring hang up. No springs to clog,Easily repaired on-site
Style 44 Double Lip Cartridge Seal | The Style 44’s faceless and spring less design allows sealing of previously impossible applications. These cartridges incorporate our TLS Everseal sealing units with our Eschelon II Sealing lips. The Eschelon II sealing lips are a precision machined Tapered Lip design to extend sealing life and incorporate annular grooves for improved sealing over a wide range of media viscosities.The TLS Everseal Sealing units provide twice the pressure capabilities of competitor’s PTFE Sealing lips as well as higher shaft speeds. Our Silicon Carbide Sleeve extends sealing life with its high heat dissipation whether the seal is running wet or running dry. The Style 44 is also available with our Enerlon Sealing units to perform in increased radial movement applications up to .032” and potentially .062”. | None | None | None | None
Fluidol Style 46 Quad Lip Cartridge Dry Running Mixer Seal | The Style 46 incorporates the same faceless and spring less design of our Style 42 and 44 but uses our “Enerlon Sealing Units” which allow for typical mixer shaft radial movement while maintaining sealing performance under high pressure and high vacuum sealing demands.The Style 46 is also designed to seal all gases and vapors associated with many FDA and other mixer applications. Fluidol’s Silicone Carbide Wear Sleeve promotes long “Dry Running” Seal life by providing high heat dissipation away from the sealing lip contact points. The Style 46 additionally has two barrier ports to allow a fluid or inert gas buffer if required for the particular application.The Style 46 can also be successfully used in horizontal applications such as ribbon blenders. In addition, Fluidol also offers a Hygienic Design Style 46. Typical Applications can be seen on our Application List. | None | None | None | None
Fluidol Style 47 Quad Lip Cartridge Dry Running Mixer Seal | The Style 47 incorporates the same faceless and spring less design of our Style 42 and 44 but uses our “Enerlon Sealing Units” which allow for typical mixer shaft radial movement while maintaining sealing performance under high pressure and high vacuum sealing demands.The Style 47 is also designed to seal all gases and vapors associated with many FDA and other mixer applications. Fluidol’s Silicone Carbide Wear Sleeve promotes long “Dry Running” Seal life by providing high heat dissipation away from the sealing lip contact points. The Style 46 additionally has two barrier ports to allow a fluid or inert gas buffer if required for the particular application.The Style 47 includes a collector as a safety device for use when a barrier fluid is introduced into the Cartridge assembly. In addition, Fluidol also offers a Hygienic Design Style 47. Typical Applications can be seen on our Application List. | None | None | None | None
Style 48 Double Lip Seal | The Style 48 Mixer Seal has the same performance features as the Style 46, except it utilizes only one sealing unit and has no provisions for a buffer medium. It is designed for less demanding applications yet will also run dry while providing pressure and vacuum sealing abilities. | None | None | None | None
Style 44 Double Lip Multiple Element Cartridge Seal | The Style 44’s faceless and spring less design allows sealing of previously impossible applications. These cartridges incorporate our TLS Everseal sealing units with our Eschelon II Sealing lips. The Eschelon II sealing lips are a precision machined Tapered Lip design to extend sealing life and incorporate annular grooves for improved sealing over a wide range of media viscosities.The TLS Everseal Sealing units provide twice the pressure capabilities of competitor’s PTFE Sealing lips as well as higher shaft speeds. Our Silicon Carbide Sleeve extends sealing life with its high heat dissipation whether the seal is running wet or running dry. The Style 44 is also available with our Enerlon Sealing units to perform in increased radial movement applications up to .032” and potentially .062”. | None | None | None | None
Fluidol Style 46 Quad Lip Cartridge Dry Running Mixer Seal | The Style 46 incorporates the same faceless and spring less design of our Style 42 and 44 but uses our “Enerlon Sealing Units” which allow for typical mixer shaft radial movement while maintaining sealing performance under high pressure and high vacuum sealing demands.The Style 46 is also designed to seal all gases and vapors associated with many FDA and other mixer applications. Fluidol’s Silicone Carbide Wear Sleeve promotes long “Dry Running” Seal life by providing high heat dissipation away from the sealing lip contact points. The Style 46 additionally has two barrier ports to allow a fluid or inert gas buffer if required for the particular application.The Style 46 can also be successfully used in horizontal applications such as ribbon blenders. In addition, Fluidol also offers a Hygienic Design Style 46. Typical Applications can be seen on our Application List. | None | None | None | None
Fluidol Style 47 Quad Lip Cartridge Dry Running Mixer Seal | The Style 47 incorporates the same faceless and spring less design of our Style 42 and 44 but uses our “Enerlon Sealing Units” which allow for typical mixer shaft radial movement while maintaining sealing performance under high pressure and high vacuum sealing demands.The Style 47 is also designed to seal all gases and vapors associated with many FDA and other mixer applications. Fluidol’s Silicone Carbide Wear Sleeve promotes long “Dry Running” Seal life by providing high heat dissipation away from the sealing lip contact points. The Style 46 additionally has two barrier ports to allow a fluid or inert gas buffer if required for the particular application.The Style 47 includes a collector as a safety device for use when a barrier fluid is introduced into the Cartridge assembly. In addition, Fluidol also offers a Hygienic Design Style 47. Typical Applications can be seen on our Application List. | None | None | None | None
Style 48 Double Lip Seal | The Style 48 Mixer Seal has the same performance features as the Style 46, except it utilizes only one sealing unit and has no provisions for a buffer medium. It is designed for less demanding applications yet will also run dry while providing pressure and vacuum sealing abilities. | None | None | None | None
Style 01 Component Mechanical Stationary Seat Seal | O-Ring and cup mounted seats are designed to be pressfitted into a machine counterbore in the gland. Fluidol offers a full range of stationary seats, including all standard designs, sizes and materials. In addition, Fluidol offers non-standard shapes and sizes as well FEATURES as additional materials including: Silicon CarbideThe standard for Fluidol in the majority of applications. Silicon carbide offers the widest range of chemical resistance of any face material readily available today. Additionally, it is extremely hard, giving it excellent abrasion resistance. Silicon carbide also offers the highest heat transfer characteristics essential for effective sealing of high temperature liquids. Available in two grades. Ceramic It has two advantages that make it the most commonly used seat material. It is nearly chemically inert and costs substantially less than other materials. Ceramic performs well in many applications. Other materials should be considered for thermally variable service such as hydro-carbon process applications or where elevated temperatures tend to vaporize media. Tungsten CarbideRecommended for those hydrocarbon process applications destructive to ceramic materials. With good thermal shock properties, tungsten carbide also transmits heat well, minimizing media vaporization at seal faces. A hard, strong, metallic material, it easily withstands abrasive service. | None | None | None | None
Style 02 Seal | The Style 02 seats are designed to be clamped against the stuffing box face. Shims should be used to properly center seat to shaft. Fluidol offers a full range of stationary seats, including all standard designs, sizes and materials. In addition, Fluidol offers non-standard shapes and sizes as well FEATURES as additional materials including: Silicon CarbideThe standard for Fluidol in the majority of applications. Silicon carbide offers the widest range of chemical resistance of any face material readily available today. Additionally, it is extremely hard, giving it excellent abrasion resistance. Silicon carbide also offers the highest heat transfer characteristics essential for effective sealing of high temperature liquids. Available in two grades. Ceramic It has two advantages that make it the most commonly used seat material. It is nearly chemically inert and costs substantially less than other materials. Ceramic performs well in many applications. Other materials should be considered for thermally variable service such as hydro-carbon process applications or where elevated temperatures tend to vaporize media. Tungsten CarbideRecommended for those hydrocarbon process applications destructive to ceramic materials. With good thermal shock properties, tungsten carbide also transmits heat well, minimizing media vaporization at seal faces. A hard, strong, metallic material, it easily withstands abrasive service. | None | None | None | None
Style 04 Seal | O-Ring and cup mounted seats are designed to be pressfitted into a machine counterbore in the gland. Fluidol offers a full range of stationary seats, including all standard designs, sizes and materials. In addition, Fluidol offers non-standard shapes and sizes as well FEATURES as additional materials including: Silicon CarbideThe standard for Fluidol in the majority of applications. Silicon carbide offers the widest range of chemical resistance of any face material readily available today. Additionally, it is extremely hard, giving it excellent abrasion resistance. Silicon carbide also offers the highest heat transfer characteristics essential for effective sealing of high temperature liquids. Available in two grades. Ceramic It has two advantages that make it the most commonly used seat material. It is nearly chemically inert and costs substantially less than other materials. Ceramic performs well in many applications. Other materials should be considered for thermally variable service such as hydro-carbon process applications or where elevated temperatures tend to vaporize media. Tungsten CarbideRecommended for those hydrocarbon process applications destructive to ceramic materials. With good thermal shock properties, tungsten carbide also transmits heat well, minimizing media vaporization at seal faces. A hard, strong, metallic material, it easily withstands abrasive service. | None | None | None | None
Style 08 Seal | The Style 08 seats are designed to be clamped against the stuffing box face. Shims should be used to properly center seat to shaft. Fluidol offers a full range of stationary seats, including all standard designs, sizes and materials. In addition, Fluidol offers non-standard shapes and sizes as well FEATURES as additional materials including: Silicon CarbideThe standard for Fluidol in the majority of applications. Silicon carbide offers the widest range of chemical resistance of any face material readily available today. Additionally, it is extremely hard, giving it excellent abrasion resistance. Silicon carbide also offers the highest heat transfer characteristics essential for effective sealing of high temperature liquids. Available in two grades. Ceramic It has two advantages that make it the most commonly used seat material. It is nearly chemically inert and costs substantially less than other materials. Ceramic performs well in many applications. Other materials should be considered for thermally variable service such as hydro-carbon process applications or where elevated temperatures tend to vaporize media. Tungsten CarbideRecommended for those hydrocarbon process applications destructive to ceramic materials. With good thermal shock properties, tungsten carbide also transmits heat well, minimizing media vaporization at seal faces. A hard, strong, metallic material, it easily withstands abrasive service. | None | None | None | None
Fluidol Style 9 Seal for Flygt Pumps |  | None | None | None | None
Style 58 Multi Spring Seal | Narrow profile, multiple-spring seal, designed for common installation dimensions, in chemical process industry equipment.Complies with ANSI standard B73-1974.Type 58 utilizes an O-ring secondary seal.Type 58 is most commonly paired with an O-ring or Cup mounted stationary seat. STANDARD STOCK FACE MATERIALS Rotary Face: Carbon OTHER FACE MATERIALS TO ORDER | None | None | None | None
Style 59 Multi Spring PTFE Seal | Narrow profile, multiple-spring seal, designed for common installation dimensions, in chemical process industry equipment.Complies with ANSI standard B73-1974.Type 59 utilizes a PTFE Wedge secondary seal.Type 59 is most commonly paired with an O-ring or Cup mounted stationary seat. STANDARD STOCK FACE MATERIALS Rotary Face: Carbon OTHER FACE MATERIALS TO ORDER | None | None | None | None
Style 71 Elastomer Bellows Seal | The Style 71 is a robust, long working length, highly accommodating and reliable, rubber diaphragm balanced seal. This layout provides enhanced seal capability, performance and life. Fluidol’s Style 71 replacement design for the Type 1 features our improved seal face/retainer engagement drive system. It is suitable for common USA housings and working lengths. It is available with our Cup Mount 04 Seat as well as our 01 O-ring Mount Stationary. | None | None | None | None
Style 72 Elastomer Bellows Seal | The Style 72 is a robust, short working length, highly accommodating and reliable, rubber bellows balanced seal. The 72 also includes improved internal design features that provide enhanced seal capability, performance and life. The Spring coil fits over the seal head, reducing the overall length, making it suitable for short gland depth applications. The Style 72 is a direct replacement for the Type 2 Seal. | None | None | None | None
Style 73 Elastomer Bellows Seal | Fluidol’s Style 73 Single Spring is a resilient, rubber diaphragm seal with two working length options and a Style 04 Cup Mount Stationary Seat as standard. It is designed to fit the common USA housing sizes. This Fluidol replacement seal for the Type 21 is a widely utilized seal style that is highly suited to general duties capable of long service life. The Style 73 is also available with a O-ring Mount Seat or as a rotary only to be used with other seat designs. | None | None | None | None
Style 74 Water Pump Seal | The Style 74 Water Pump Seal is a coolant pump seal primarily used in combustion engine water pumps. | None | None | None | None
Style 76 Water Pump Seal | The Style 76 Water Pump Seal is a sleeve mounted, rubber bellows seal. Easily fitted for low pressure, general service applications. | None | None | None | None
Fluidol Style 80 High Pressure Inside Component Seal | The Style 80 is a Heavy Duty Seal designed for a wide range of chemicals and products of vastly different concentrations, temperatures, viscosities and pressures. Because all the springs are completely isolated from the product to prevent clogging, the Style 80 is especially recommended for slurry and abrasive applications. The spring isolation may also in some application allow for reduced or even elimination of flushing and product dilution. The user friendly balanced design features a static shaft O-ring to eliminate any possible shaft or sleeve wear. The Style 80 also fits all ANSI Pumps without any modifications. | Style 80 Features | Component design,Balanced design,Isolated springs,Static shaft O-ring,Fits all ANSI Pumps | Style 80 Benefits | Lower costs,For pressures to 400 psig without a stepped shaft,Prevents clogging,No shaft/sleeve wear,No pump modifications
Style 82 Seal | The Style 82 is a Heavy Duty Seal which comes complete with a Style 01 O-ring Mount Stationary Seat. It is designed for a wide range of chemicals and products of vastly different concentrations, temperatures, viscosities and pressures. Because all the springs are completely isolated from the product to prevent clogging, the Style 82 is especially recommended for slurry and abrasive applications.The spring isolation may also in some application allow for reduced or even elimination of flushing and product dilution. The user friendly balanced design features a static shaft O-ring to eliminate any possible shaft or sleeve wear. The Style 82 also fits all ANSI Pumps without any modifications. | None | None | None | None
error
error
Fluidol Style 20 Single Cartridge Seal | The 20 is an Excellent Seal for Mixers, Agitators, Washer Tanks, Ribbon Blenders, Vertical Pumps. Because the 20 requires NO stuffing box for installation, the design lends itself to many custom gland configurations and Seal mounting systems. | Style 20 Features | Wide rotary Face design,External Seal,Compact axial length,Stationary design,Cartridge seal,Single/ double designs | Style 20 Benefits | Can withstand .125” T.I.R., ,Stuffing Box not required,Fits a wide variety of Equipment,Minimizes vibration and distortion,Easy Installation,Services many applications
Fluidol Style 46 Quad Lip Cartridge Dry Running Mixer Seal | The Style 46 incorporates the same faceless and spring less design of our Style 42 and 44 but uses our “Enerlon Sealing Units” which allow for typical mixer shaft radial movement while maintaining sealing performance under high pressure and high vacuum sealing demands.The Style 46 is also designed to seal all gases and vapors associated with many FDA and other mixer applications. Fluidol’s Silicone Carbide Wear Sleeve promotes long “Dry Running” Seal life by providing high heat dissipation away from the sealing lip contact points. The Style 46 additionally has two barrier ports to allow a fluid or inert gas buffer if required for the particular application.The Style 46 can also be successfully used in horizontal applications such as ribbon blenders. In addition, Fluidol also offers a Hygienic Design Style 46. Typical Applications can be seen on our Application List. | None | None | None | None
Fluidol Style 47 Quad Lip Cartridge Dry Running Mixer Seal | The Style 47 incorporates the same faceless and spring less design of our Style 42 and 44 but uses our “Enerlon Sealing Units” which allow for typical mixer shaft radial movement while maintaining sealing performance under high pressure and high vacuum sealing demands.The Style 47 is also designed to seal all gases and vapors associated with many FDA and other mixer applications. Fluidol’s Silicone Carbide Wear Sleeve promotes long “Dry Running” Seal life by providing high heat dissipation away from the sealing lip contact points. The Style 46 additionally has two barrier ports to allow a fluid or inert gas buffer if required for the particular application.The Style 47 includes a collector as a safety device for use when a barrier fluid is introduced into the Cartridge assembly. In addition, Fluidol also offers a Hygienic Design Style 47. Typical Applications can be seen on our Application List. | None | None | None | None
Style 48 Double Lip Seal | The Style 48 Mixer Seal has the same performance features as the Style 46, except it utilizes only one sealing unit and has no provisions for a buffer medium. It is designed for less demanding applications yet will also run dry while providing pressure and vacuum sealing abilities. | None | None | None | None
Enerlon Multiple Element Seal | The TLS Enerlon’s faceless, springless design is an inexpensive alternative to “face seals” and a dramatic upgrade over braided packing or standard oil seals. Enerlon Features | Energized sealing element promotes even loading throughout pressure range and enables sealing elements to follow radial movement of the shaft. The Fluidol ESCHELON PTFE sealing elements are: non-clogging in viscous environments, dry running, available in many materials for various applications, and have excellent chemical resistance. One dynamic component means no moving o-rings, no faces to stick together, no springs to fatigue or clog. Engineered Components can be fitted to equipment with little or no modifications to equipment. Multiple sleeve materials available, including our Ultra hard, heat dissipating Solid Silicon Carbide Sleeve. | Ideal for: | None | None
Seal Cross Sections | Fluidol incorporates in excess of one hundred different designs of TLS Everseals. These designs can utilize various lip profiles and configurations that greatly enhance sealability for the particular application. | None | None | None | None
Fluidol Seal Material Features | Fluidol has many Eschelon Materials at its deposal to use as sealing lip material to specifically match the particular application and its environment. | None | None | None | None
Fluidol Style 42 Triple Lip Cartridge Seal | The Style 42’s faceless and spring less design allows sealing of previously impossible applications, and extends seal life 4-6 times what has been the past expectation for cartridge lip seal. The style 42 now incorporates 3rd generation cartridge lip seal technology achieved through continuous improvement of both design and materials. The style 42 triple cartridge lip seals feature our TLS Everseal sealing units with our Eschelon III Sealing lips. The Eschelon III sealing lips are made from a proprietary modified PTFE that offers increased hardness for wear resistance, and increased strength to retain shape for extended life. The Eschelon III sealing material is combined with the Enerlon, o-ring energizer, to keep the lips in contact with the sleeve during start-up, and the Enerlon o-ring compensates for increased run-out as the pump components wear, extending seal life. Our Silicon carbide sleeve also helps extend sealing life with its high heat dissipation whether the seal is running wet or running dry. The solid silicon carbide sleeve also avoids the weakness of chrome coatings to fracture or fret. The combination of the Eschelon III lip material, Enerlon o-ring energizer, and silicon carbide sleeve used together have made possible seal life exceeding three years on challenging viscous liquid applications where six months’ life was the prior expectation. The Style 42 provides twice the pressure capabilities of competitor’s units as well as higher shaft speeds, and higher temperature capability. The Style 42 with its three sealing lips, and standard gland connections allows the use of environmental controls such as grease lubricators. Contact Fluidol for recommendations on the use of environmental control devices. | Style 42 Features | Fluidol E3/Enerlon Sealing Units,Self-Aligning Design for Easy Installation,Heavy-Duty Stainless Steel Gland with Two Tapped Connections,Solid Silicon Carbide Sleeve,Repair Kits Available,Optional O-ring Materials Available,FDA materials of construction available for food and pharmaceutical services,Special designs available for vacuum applications and/or a true double seal arrangement | Style 42 Benefits | Ability to Handle High Viscosity Liquids,Dry Running Capability,Excellent Chemical Resistance. Only one wetted o-ring,Bi-directional Capability as Standard,No moving O-rings; no O-ring hang up. No springs to clog,Easily repaired on-site
Style 44 Double Lip Cartridge Seal | The Style 44’s faceless and spring less design allows sealing of previously impossible applications. These cartridges incorporate our TLS Everseal sealing units with our Eschelon II Sealing lips. The Eschelon II sealing lips are a precision machined Tapered Lip design to extend sealing life and incorporate annular grooves for improved sealing over a wide range of media viscosities.The TLS Everseal Sealing units provide twice the pressure capabilities of competitor’s PTFE Sealing lips as well as higher shaft speeds. Our Silicon Carbide Sleeve extends sealing life with its high heat dissipation whether the seal is running wet or running dry. The Style 44 is also available with our Enerlon Sealing units to perform in increased radial movement applications up to .032” and potentially .062”. | None | None | None | None
Fluidol Style 46 Quad Lip Cartridge Dry Running Mixer Seal | The Style 46 incorporates the same faceless and spring less design of our Style 42 and 44 but uses our “Enerlon Sealing Units” which allow for typical mixer shaft radial movement while maintaining sealing performance under high pressure and high vacuum sealing demands.The Style 46 is also designed to seal all gases and vapors associated with many FDA and other mixer applications. Fluidol’s Silicone Carbide Wear Sleeve promotes long “Dry Running” Seal life by providing high heat dissipation away from the sealing lip contact points. The Style 46 additionally has two barrier ports to allow a fluid or inert gas buffer if required for the particular application.The Style 46 can also be successfully used in horizontal applications such as ribbon blenders. In addition, Fluidol also offers a Hygienic Design Style 46. Typical Applications can be seen on our Application List. | None | None | None | None
Fluidol Style 47 Quad Lip Cartridge Dry Running Mixer Seal | The Style 47 incorporates the same faceless and spring less design of our Style 42 and 44 but uses our “Enerlon Sealing Units” which allow for typical mixer shaft radial movement while maintaining sealing performance under high pressure and high vacuum sealing demands.The Style 47 is also designed to seal all gases and vapors associated with many FDA and other mixer applications. Fluidol’s Silicone Carbide Wear Sleeve promotes long “Dry Running” Seal life by providing high heat dissipation away from the sealing lip contact points. The Style 46 additionally has two barrier ports to allow a fluid or inert gas buffer if required for the particular application.The Style 47 includes a collector as a safety device for use when a barrier fluid is introduced into the Cartridge assembly. In addition, Fluidol also offers a Hygienic Design Style 47. Typical Applications can be seen on our Application List. | None | None | None | None
Rota-Seal | ROTA~SEAL is an all rubber, self-adjusting, shaft mounted radial lip seal. Its design keeps lubricants within bearing areas while excluding contaminants, ensuring safe and efficient operation. DESIGN & CONSTRUCTION ROTA~SEAL incorporates a tough but flexible hinged lip which seals axially against a radial (perpendicular) face. Compression molded of custom elastomers, ROTA~SEAL is highly resilient, fluid resistant and exhibits low wear characteristics. ROTA~SEAL requires no special machining for a tight fit around the shaft and cannot fret or groove expensive shafts like conventional spring loaded oil seals. SIMPLE INSTALLATION ROTA~SEAL can be stretched over shaft obstructions and pressed firmly against the radial face. After the shaft is set in operation, ROTA~SEAL self-adjusts after the first several rotations. Once adjusted, ROTA~SEAL will not "back-off" its position and automatically vents excess grease during regreasing operations. Call Fluidol Applications | None | None | None | None
Style 91 General Purpose Seal | The style 91 is designed for a wide variety of plant applications. It provides the opportunity for standardization due to interchangability of parts in both Standard and Heavy Duty versions.The Style 91 has been customer tested to ensure realiability and value. | A Valuable Solution for: | Pulp and Paper,Steel Mills,Water and Sewage Treatment,Power Generation,Food Processing,Chemical Processing,and many other industries | Style 91 Features & Benefits | Preassembled Cartridge ~ Reduces installation Errors,Narrow, monolithic face design ~ Lowers heat generation providing longer seal life,Permanetly attached setting clips ~ Ensures proper installation alignment and facilitates equipment adjustments,Stationary Springs ~ Maintains constant face alignments and are product isolated,Increased internal clearances ~ Reduces internal clogging and provides for cooler running,Tangential flush ~ Keeps sealing area clean,Interchangeability of Part ~ Allows for upgrading to Heavy Duty version
Fluidol Style 42 Triple Lip Cartridge Seal | The Style 42’s faceless and spring less design allows sealing of previously impossible applications, and extends seal life 4-6 times what has been the past expectation for cartridge lip seal. The style 42 now incorporates 3rd generation cartridge lip seal technology achieved through continuous improvement of both design and materials. The style 42 triple cartridge lip seals feature our TLS Everseal sealing units with our Eschelon III Sealing lips. The Eschelon III sealing lips are made from a proprietary modified PTFE that offers increased hardness for wear resistance, and increased strength to retain shape for extended life. The Eschelon III sealing material is combined with the Enerlon, o-ring energizer, to keep the lips in contact with the sleeve during start-up, and the Enerlon o-ring compensates for increased run-out as the pump components wear, extending seal life. Our Silicon carbide sleeve also helps extend sealing life with its high heat dissipation whether the seal is running wet or running dry. The solid silicon carbide sleeve also avoids the weakness of chrome coatings to fracture or fret. The combination of the Eschelon III lip material, Enerlon o-ring energizer, and silicon carbide sleeve used together have made possible seal life exceeding three years on challenging viscous liquid applications where six months’ life was the prior expectation. The Style 42 provides twice the pressure capabilities of competitor’s units as well as higher shaft speeds, and higher temperature capability. The Style 42 with its three sealing lips, and standard gland connections allows the use of environmental controls such as grease lubricators. Contact Fluidol for recommendations on the use of environmental control devices. | Style 42 Features | Fluidol E3/Enerlon Sealing Units,Self-Aligning Design for Easy Installation,Heavy-Duty Stainless Steel Gland with Two Tapped Connections,Solid Silicon Carbide Sleeve,Repair Kits Available,Optional O-ring Materials Available,FDA materials of construction available for food and pharmaceutical services,Special designs available for vacuum applications and/or a true double seal arrangement | Style 42 Benefits | Ability to Handle High Viscosity Liquids,Dry Running Capability,Excellent Chemical Resistance. Only one wetted o-ring,Bi-directional Capability as Standard,No moving O-rings; no O-ring hang up. No springs to clog,Easily repaired on-site
Style 45 Component Lip Seal Configurations | The Style 45 is a Component Lip Seal Assembly that can fit internally or externally on a pump or other rotary equipment. Style 45 seals are designed individually for the application and as such lends itself to O.E.M equipment. Style 45 Features | Custom Low Cost Design Some Dry Running Capabilities | Style 45 Benefits | None | None
Style 10 Multi Spring Component Mechanical Seal | The Style 10 seal can be mounted inside or outside the stuffing box, or as a single or double seal. | Style 10 Features | Compact Construction,Can be used inside or outside stuffing box, single or double,Factory repairable,Interchangeable secondary seals, Viton® or TFE V-Ring | Style 10 Benefits | For use in small stuffing boxes or where multiple seals are needed,Adaptable to many applications,Reuseable seal components,Capable of handling a wide range of chemical applications
Fluidol Style 19 Double Cartridge Seal | The 19 is an Excellent Seal for Mixers, Agitators, Washer Tanks, Ribbon Blenders, Vertical Pumps. The Fluidol Style 19 is a Double Balanced Cartridge Seal that is completely unitized and Pre-Loaded to make installation a simple operation. Its compact design, which features the ability to function with up to .125” T.I.R. of shaft movement, makes it readily adaptable to a wide variety of demanding applications. Because the Styles 19 requires NO stuffing box for installation, the design lends itself to many custom gland configurations and Seal mounting systems. Style 19 Features | Wide rotary Face design External Seal Compact axial length Stationary design Cartridge seal Single/ double designs | Style 19 Benefits | None | None
Everseal Multiple Element Seal | The TLS Everseal’s faceless, springless design is an inexpensive alternative to “face seals” and a dramatic upgrade over braided packing or standard oil seals. With the expanding development of more high performance plastics and a greater selection of the blending of more unique filler combination with PTFE resins, Fluidol‚ Product Engineering and Design Services can expand the application arena for rotary shaft lip seals. Fluidol‚ TLS Everseals can now be used as replacements for mechanical seals in many applications. Fluidol’s Style 42, 44, 45 & 46 Mechanical Cartridge and Component Designs already utilize our TLS Everseal as the primary and only sealing units. The TLS Everseal sealing units ride on our exclusive bi-material Silicon Carbide sleeves. Fluidol‚ Silicon Carbide sleeves extend seal life by providing lubrication and increased heat dissipation. Fluidol‚ also offers heat treated 17-4 SS sleeves coated with Thin Dense Chrome. The functional data provided below is for reference only as operational limits for a particular seal design are influenced by many variable components of the application. Ultimately, a major increase in one component will necessitate a reduction in other components. TEMPERATURE: (-200F to +575F) PTFE does not melt as it converts back into a gas. PTFE in the processing stage is sintered at temperatures close to 730F. PTFE emanates a reduction in its flexural modulus and tensile properties as temperature increase. SURFACE SPEED: (12,000 fpm) The amount and type of media in the sealing area as well as temperatures and overall equipment design control the limits on shaft speeds. Shaft speeds of 12,000 fpm can be accomplished if lubricating fluid is present, shaft hardness, shaft finish and dynamic runout is limited. Fluidol‚ highly recommends that our Silicon Carbides Sleeve technology be considered when ever possible. Everseal Features | The Fluidol ESCHELON PTFE sealing elements are: non-clogging in viscous environments, dry running, available in many materials for various applications, and have excellent chemical resistance. Hydrodynamic elements produce a pumping action for even more effective sealing. Bi-directionals annular units available for pump reversing. Cooler running for long life in highpressure and high-temperature applications. One dynamic component means no moving o-rings, no faces to stick together, no springs to fatigue or clog. Engineered Components can be fitted to equipment with little or no modifications to equipment. Multiple sleeve materials available, including our Ultra hard, heat dissipating Solid Silicon Carbide Sleeve. | Ideal for: | None | None
Chek-Tec Style 93 Isolator | The Chek-Tec provides Two-Way Bearing Sealing, Protection and Zero Leakage of Lubricants. Seal Retains: Grease and oil splash (oil must be below the oil drain port at the bottom inboard side of the Style 93 unit). Seal Excludes: Heavy water and other fluid spray as well as dry dirt and other foreign materials. Applications: Pumps, motors, mixers, gearboxes, blowers, fans and other rotary equipment. Sizes: 0.500” to 6.000” standard with larger special sizes available on a quote basis. Precision Machined: Provides for long life in hostile enviroments. | None | None | None | None
Wedgee Seal | Seal your Slurries, Abrasive Fluids or Dry Powders.The WEDGEE can perform up to 500°F with all styles of braided and non-braided pump packing. The WEDGEE eliminates the clearance gap at the bottom of the pump stuffing box bore and provides a positive interference fit against the shaft to prevent solids from penetrating into the packing. The positive interference fit does not depend on pump pressure to create a seal. Abrasive solids destroy packing and shorten the life. “NO CLEARANCES”Virtually no scoring to the shaft. The WEDGEE can eliminate the need for rebuilding stuffing boxes with worn out throat bushings. The WEDGEE prevents packing extrusion.A positive System. The 2 component parts are split to provide easy installation.The WEDGEE is gray in color and is manufactured from a filled PTFE which has an additional lubricant. For those preferring a “White” WEDGEE, these are also readily available. Paper Mill Applications | None | None | None | None
Magnalube-G Teflon Grease Lubrication | Magnalube-G deposits a fine protective and lubricating film on the metal that will continue to function even after grease has extruded away. Microparticles of PTFE suspended in Magnalube-G ensures continued performance on equipment operating at high loads and extreme temperatures and provides extended protection against rust in moist environments and won't migrate from hot surfaces. Maintenance downtime periods are reduced or eliminated through the efficiency of this lubricant with no mess or contamination. | WHAT MAKES MAGNALUBE-G SUPERIOR? MAGNALUBE-G is the trade name for a premium line of specialty lubricants. They are designed to lubricate under the mathematical laws of "Hydrodynamic" and "Boundary" lubrication conditions. In either case, both have the common objective to keep the two sliding surfaces separated by lubricating film to reduce friction and wear. To better understand the function of a lubricant in reducing friction and wear, it is necessary to keep in mind the geometry of a metal surface. | All metal surfaces, regardless of how smooth they appear to the naked eye, are not really smooth at all. Observing them under a high powered microscope they project a cross section of saw-toothed irregularities, as illustrated in figure 2. These metal surface asperities complicate the laws of hydrodynamics in that they can poke thru an oil film and cause lubrication failure.,Hydrodynamic lubrication occurs when a very thin film of oil separates two sliding surfaces. This happens when a rotating shaft generates an oil-like wedge equal to the loads on the bearing.,The oil wedge, also referred to as "Hydrodynamic Wedge" is a perfect lubrication and is a lubrication engineer's dream. But because hydrodynamic lubrication requires speeds under moderate loads, it is impossible to maintain these two conditions in every application.,A true hydrodynamic fluid wedge can not be maintained under conditions of high loads and slow speeds. Under these conditions an oil film is either squeezed out, due to pressure, or the sliding motion is inadequate to maintain a lubricating film. | None | None
Rota-Seal | ROTA~SEAL is an all rubber, self-adjusting, shaft mounted radial lip seal. Its design keeps lubricants within bearing areas while excluding contaminants, ensuring safe and efficient operation. DESIGN & CONSTRUCTION ROTA~SEAL incorporates a tough but flexible hinged lip which seals axially against a radial (perpendicular) face. Compression molded of custom elastomers, ROTA~SEAL is highly resilient, fluid resistant and exhibits low wear characteristics. ROTA~SEAL requires no special machining for a tight fit around the shaft and cannot fret or groove expensive shafts like conventional spring loaded oil seals. SIMPLE INSTALLATION ROTA~SEAL can be stretched over shaft obstructions and pressed firmly against the radial face. After the shaft is set in operation, ROTA~SEAL self-adjusts after the first several rotations. Once adjusted, ROTA~SEAL will not "back-off" its position and automatically vents excess grease during regreasing operations. Applications | None | None | None | None

## Unorganized
Cartridge Mechanical Seals Style 18 Seals Style 19 Seals Style 20 Seals Style 42 Seals Style 44 Seals Style 46 Seals Style 47 Seals Style 48 Seals Style 91 Seals | The Fluidol Style 18 is a Single Balanced High Pressure Cartridge Seal that is rated to 1200 psig and meets API 610 specifications. This beefy Cartridge will also perform at very high speeds up to 6500 FPM. The Style 18 lends itself to high pressure Boiler Feed and Condensate Pumps. Both Flush and Quench/Drain ports are standard and complete with a Disaster Bushing. This Stationary Design incorporates Antimony Filled Carbon and Silicon Carbide as the standard face materials. The standard temperature range can be extended with the use of O-ring material rated to 605° F. A wide variety of environmental controls can be used with the Style 18 and should be based on the particular application. | Style 18 Features | Stationary design Balanced design Silicon carbide seat standard Flush, quench and drain standard Cartridge seal | Style 18 Benefits | For high speed service (6500 FPM) For pressure to 1200 psig Best PV factor/runs cooler Wide range of environmental control options Easy Installation
Cartridge Mechanical Seals Style 18 Seals Style 19 Seals Style 20 Seals Style 42 Seals Style 44 Seals Style 46 Seals Style 47 Seals Style 48 Seals Style 91 Seals | The 19 is an Excellent Seal for Mixers, Agitators, Washer Tanks, Ribbon Blenders, Vertical Pumps and Vertical Applications. The Fluidol Style 19 is a Double Balanced Cartridge Seal that is completely unitized and Pre-Loaded to make installation a simple operation. Its compact design, which features the ability to function with up to .125” T.I.R. of shaft movement, makes it readily adaptable to a wide variety of demanding applications. Because the Styles 19 requires NO stuffing box for installation, the design lends itself to many custom gland configurations and Seal mounting systems. Style 19 Features | Wide rotary Face design External Seal Compact axial length Stationary design Cartridge seal Single/ double designs | Style 19 Benefits | Can withstand .125” T.I.R., Stuffing Box not required Fits a wide variety of Equipment Minimizes vibration and distortion Easy Installation Services many applications
Cartridge Mechanical Seals Style 18 Seals Style 19 Seals Style 20 Seals Style 42 Seals Style 44 Seals Style 46 Seals Style 47 Seals Style 48 Seals Style 91 Seals | The 20 is an Excellent Seal for Mixers, Agitators, Washer Tanks, Ribbon Blenders, Vertical Pumps and Vertical Applications. Because the 20 requires NO stuffing box for installation, the design lends itself to many custom gland configurations and Seal mounting systems. | Style 20 Features | Wide rotary Face design External Seal Compact axial length Stationary design Cartridge seal Single/ double designs | Style 20 Benefits | Can withstand .125” T.I.R., Stuffing Box not required Fits a wide variety of Equipment Minimizes vibration and distortion Easy Installation Services many applications
Cartridge Mechanical Seals Style 18 Seals Style 19 Seals Style 20 Seals Style 42 Seals Style 44 Seals Style 46 Seals Style 47 Seals Style 48 Seals Style 91 Seals | The Style 42’s faceless and spring less design allows sealing of previously impossible applications, and extends seal life 4-6 times what has been the past expectation for cartridge lip seal. The style 42 now incorporates 3rd generation cartridge lip seal technology achieved through continuous improvement of both design and materials. The style 42 triple cartridge lip seals feature our TLS Everseal sealing units with our Eschelon III Sealing lips. The Eschelon III sealing lips are made from a proprietary modified PTFE that offers increased hardness for wear resistance, and increased strength to retain shape for extended life. The Eschelon III sealing material is combined with the Enerlon, o-ring energizer, to keep the lips in contact with the sleeve during start-up, and the Enerlon o-ring compensates for increased run-out as the pump components wear, extending seal life. Our Silicon carbide sleeve also helps extend sealing life with its high heat dissipation whether the seal is running wet or running dry. The solid silicon carbide sleeve also avoids the weakness of chrome coatings to fracture or fret. The combination of the Eschelon III lip material, Enerlon o-ring energizer, and silicon carbide sleeve used together have made possible seal life exceeding three years on challenging viscous liquid applications where six months’ life was the prior expectation. The Style 42 provides twice the pressure capabilities of competitor’s units as well as higher shaft speeds, and higher temperature capability. The Style 42 with its three sealing lips, and standard gland connections allows the use of environmental controls such as grease lubricators. Contact Fluidol for recommendations on the use of environmental control devices. | Style 42 Features | Fluidol E3/Enerlon Sealing Units Self-Aligning Design for Easy Installation Heavy-Duty Stainless Steel Gland with Two Tapped Connections Solid Silicon Carbide Sleeve Repair Kits Available Optional O-ring Materials Available FDA materials of construction available for food and pharmaceutical services Special designs available for vacuum applications and/or a true double seal arrangement | Style 42 Benefits | Ability to Handle High Viscosity Liquids Dry Running Capability Excellent Chemical Resistance. Only one wetted o-ring Bi-directional Capability as Standard No moving O-rings; no O-ring hang up. No springs to clog Easily repaired on-site
Cartridge Mechanical Seals Style 18 Seals Style 19 Seals Style 20 Seals Style 42 Seals Style 44 Seals Style 46 Seals Style 47 Seals Style 48 Seals Style 91 Seals | The Style 44’s faceless and spring less design allows sealing of previously impossible applications. These cartridges incorporate our TLS Everseal sealing units with our Eschelon II Sealing lips. The Eschelon II sealing lips are a precision machined Tapered Lip design to extend sealing life and incorporate annular grooves for improved sealing over a wide range of media viscosities.The TLS Everseal Sealing units provide twice the pressure capabilities of competitor’s PTFE Sealing lips as well as higher shaft speeds. Our Silicon Carbide Sleeve extends sealing life with its high heat dissipation whether the seal is running wet or running dry. The Style 44 is also available with our Enerlon Sealing units to perform in increased radial movement applications up to .032” and potentially .062”. | The Style 44 has two sealing lips for applications where environmental controls are not required. Typical Applications can be seen on our Application List.
Cartridge Mechanical Seals Style 18 Seals Style 19 Seals Style 20 Seals Style 42 Seals Style 44 Seals Style 46 Seals Style 47 Seals Style 48 Seals Style 91 Seals | The Style 46 incorporates the same faceless and spring less design of our Style 42 and 44 but uses our “Enerlon Sealing Units” which allow for typical mixer shaft radial movement while maintaining sealing performance under high pressure and high vacuum sealing demands.The Style 46 is also designed to seal all gases and vapors associated with many FDA and other mixer applications. Fluidol’s Silicone Carbide Wear Sleeve promotes long “Dry Running” Seal life by providing high heat dissipation away from the sealing lip contact points. The Style 46 additionally has two barrier ports to allow a fluid or inert gas buffer if required for the particular application.The Style 46 can also be successfully used in horizontal applications such as ribbon blenders. In addition, Fluidol also offers a Hygienic Design Style 46. Typical Applications can be seen on our Application List.
Cartridge Mechanical Seals Style 18 Seals Style 19 Seals Style 20 Seals Style 42 Seals Style 44 Seals Style 46 Seals Style 47 Seals Style 48 Seals Style 91 Seals | The Style 47 incorporates the same faceless and spring less design of our Style 42 and 44 but uses our “Enerlon Sealing Units” which allow for typical mixer shaft radial movement while maintaining sealing performance under high pressure and high vacuum sealing demands.The Style 47 is also designed to seal all gases and vapors associated with many FDA and other mixer applications. Fluidol’s Silicone Carbide Wear Sleeve promotes long “Dry Running” Seal life by providing high heat dissipation away from the sealing lip contact points. The Style 46 additionally has two barrier ports to allow a fluid or inert gas buffer if required for the particular application.The Style 47 includes a collector as a safety device for use when a barrier fluid is introduced into the Cartridge assembly. In addition, Fluidol also offers a Hygienic Design Style 47. Typical Applications can be seen on our Application List.
Cartridge Mechanical Seals Style 18 Seals Style 19 Seals Style 20 Seals Style 42 Seals Style 44 Seals Style 46 Seals Style 47 Seals Style 48 Seals Style 91 Seals | The Style 48 Mixer Seal has the same performance features as the Style 46, except it utilizes only one sealing unit and has no provisions for a buffer medium. It is designed for less demanding applications yet will also run dry while providing pressure and vacuum sealing abilities.
Multi-Lip Cartridge Seals Style 42 Seals Style 44 Seals Style 46 Seals Style 47 Seals Style 48 Seals | The Style 44’s faceless and spring less design allows sealing of previously impossible applications. These cartridges incorporate our TLS Everseal sealing units with our Eschelon II Sealing lips. The Eschelon II sealing lips are a precision machined Tapered Lip design to extend sealing life and incorporate annular grooves for improved sealing over a wide range of media viscosities.The TLS Everseal Sealing units provide twice the pressure capabilities of competitor’s PTFE Sealing lips as well as higher shaft speeds. Our Silicon Carbide Sleeve extends sealing life with its high heat dissipation whether the seal is running wet or running dry. The Style 44 is also available with our Enerlon Sealing units to perform in increased radial movement applications up to .032” and potentially .062”. | The Style 44 has two sealing lips for applications where environmental controls are not required. Typical Applications can be seen on our Application List.
Multi-Lip Cartridge Seals Style 42 Seals Style 44 Seals Style 46 Seals Style 47 Seals Style 48 Seals | The Style 46 incorporates the same faceless and spring less design of our Style 42 and 44 but uses our “Enerlon Sealing Units” which allow for typical mixer shaft radial movement while maintaining sealing performance under high pressure and high vacuum sealing demands.The Style 46 is also designed to seal all gases and vapors associated with many FDA and other mixer applications. Fluidol’s Silicone Carbide Wear Sleeve promotes long “Dry Running” Seal life by providing high heat dissipation away from the sealing lip contact points. The Style 46 additionally has two barrier ports to allow a fluid or inert gas buffer if required for the particular application.The Style 46 can also be successfully used in horizontal applications such as ribbon blenders. In addition, Fluidol also offers a Hygienic Design Style 46. Typical Applications can be seen on our Application List.
Multi-Lip Cartridge Seals Style 42 Seals Style 44 Seals Style 46 Seals Style 47 Seals Style 48 Seals | The Style 47 incorporates the same faceless and spring less design of our Style 42 and 44 but uses our “Enerlon Sealing Units” which allow for typical mixer shaft radial movement while maintaining sealing performance under high pressure and high vacuum sealing demands.The Style 47 is also designed to seal all gases and vapors associated with many FDA and other mixer applications. Fluidol’s Silicone Carbide Wear Sleeve promotes long “Dry Running” Seal life by providing high heat dissipation away from the sealing lip contact points. The Style 46 additionally has two barrier ports to allow a fluid or inert gas buffer if required for the particular application.The Style 47 includes a collector as a safety device for use when a barrier fluid is introduced into the Cartridge assembly. In addition, Fluidol also offers a Hygienic Design Style 47. Typical Applications can be seen on our Application List.
Multi-Lip Cartridge Seals Style 42 Seals Style 44 Seals Style 46 Seals Style 47 Seals Style 48 Seals | The Style 48 Mixer Seal has the same performance features as the Style 46, except it utilizes only one sealing unit and has no provisions for a buffer medium. It is designed for less demanding applications yet will also run dry while providing pressure and vacuum sealing abilities.
Component Mechanical Seals Style 01 Seals Style 02 Seals Style 04 Seals Style 08 Seals Style 9 Seals for Flygt Pumps Style 10 Seals Style 58 Seals Style 59 Seals Style 71 Seals Style 72 Seals Style 73 Seals Style 74 Seals Style 76 Seals Style 80 Seals Style 82 Seals Style 9 Seal PDF Slide Show Fluidol-Flygt Cross Over Chart | O-Ring and cup mounted seats are designed to be pressfitted into a machine counterbore in the gland. Fluidol offers a full range of stationary seats, including all standard designs, sizes and materials. In addition, Fluidol offers non-standard shapes and sizes as well FEATURES as additional materials including: Silicon CarbideThe standard for Fluidol in the majority of applications. Silicon carbide offers the widest range of chemical resistance of any face material readily available today. Additionally, it is extremely hard, giving it excellent abrasion resistance. Silicon carbide also offers the highest heat transfer characteristics essential for effective sealing of high temperature liquids. Available in two grades. Ceramic It has two advantages that make it the most commonly used seat material. It is nearly chemically inert and costs substantially less than other materials. Ceramic performs well in many applications. Other materials should be considered for thermally variable service such as hydro-carbon process applications or where elevated temperatures tend to vaporize media. Tungsten CarbideRecommended for those hydrocarbon process applications destructive to ceramic materials. With good thermal shock properties, tungsten carbide also transmits heat well, minimizing media vaporization at seal faces. A hard, strong, metallic material, it easily withstands abrasive service.
Component Mechanical Seals Style 01 Seals Style 02 Seals Style 04 Seals Style 08 Seals Style 9 Seals for Flygt Pumps Style 10 Seals Style 58 Seals Style 59 Seals Style 71 Seals Style 72 Seals Style 73 Seals Style 74 Seals Style 76 Seals Style 80 Seals Style 82 Seals Style 9 Seal PDF Slide Show Fluidol-Flygt Cross Over Chart | The Style 02 seats are designed to be clamped against the stuffing box face. Shims should be used to properly center seat to shaft. Fluidol offers a full range of stationary seats, including all standard designs, sizes and materials. In addition, Fluidol offers non-standard shapes and sizes as well FEATURES as additional materials including: Silicon CarbideThe standard for Fluidol in the majority of applications. Silicon carbide offers the widest range of chemical resistance of any face material readily available today. Additionally, it is extremely hard, giving it excellent abrasion resistance. Silicon carbide also offers the highest heat transfer characteristics essential for effective sealing of high temperature liquids. Available in two grades. Ceramic It has two advantages that make it the most commonly used seat material. It is nearly chemically inert and costs substantially less than other materials. Ceramic performs well in many applications. Other materials should be considered for thermally variable service such as hydro-carbon process applications or where elevated temperatures tend to vaporize media. Tungsten CarbideRecommended for those hydrocarbon process applications destructive to ceramic materials. With good thermal shock properties, tungsten carbide also transmits heat well, minimizing media vaporization at seal faces. A hard, strong, metallic material, it easily withstands abrasive service.
Component Mechanical Seals Style 01 Seals Style 02 Seals Style 04 Seals Style 08 Seals Style 9 Seals for Flygt Pumps Style 10 Seals Style 58 Seals Style 59 Seals Style 71 Seals Style 72 Seals Style 73 Seals Style 74 Seals Style 76 Seals Style 80 Seals Style 82 Seals Style 9 Seal PDF Slide Show Fluidol-Flygt Cross Over Chart | O-Ring and cup mounted seats are designed to be pressfitted into a machine counterbore in the gland. Fluidol offers a full range of stationary seats, including all standard designs, sizes and materials. In addition, Fluidol offers non-standard shapes and sizes as well FEATURES as additional materials including: Silicon CarbideThe standard for Fluidol in the majority of applications. Silicon carbide offers the widest range of chemical resistance of any face material readily available today. Additionally, it is extremely hard, giving it excellent abrasion resistance. Silicon carbide also offers the highest heat transfer characteristics essential for effective sealing of high temperature liquids. Available in two grades. Ceramic It has two advantages that make it the most commonly used seat material. It is nearly chemically inert and costs substantially less than other materials. Ceramic performs well in many applications. Other materials should be considered for thermally variable service such as hydro-carbon process applications or where elevated temperatures tend to vaporize media. Tungsten CarbideRecommended for those hydrocarbon process applications destructive to ceramic materials. With good thermal shock properties, tungsten carbide also transmits heat well, minimizing media vaporization at seal faces. A hard, strong, metallic material, it easily withstands abrasive service.
Component Mechanical Seals Style 01 Seals Style 02 Seals Style 04 Seals Style 08 Seals Style 9 Seals for Flygt Pumps Style 10 Seals Style 58 Seals Style 59 Seals Style 71 Seals Style 72 Seals Style 73 Seals Style 74 Seals Style 76 Seals Style 80 Seals Style 82 Seals Style 9 Seal PDF Slide Show Fluidol-Flygt Cross Over Chart | The Style 08 seats are designed to be clamped against the stuffing box face. Shims should be used to properly center seat to shaft. Fluidol offers a full range of stationary seats, including all standard designs, sizes and materials. In addition, Fluidol offers non-standard shapes and sizes as well FEATURES as additional materials including: Silicon CarbideThe standard for Fluidol in the majority of applications. Silicon carbide offers the widest range of chemical resistance of any face material readily available today. Additionally, it is extremely hard, giving it excellent abrasion resistance. Silicon carbide also offers the highest heat transfer characteristics essential for effective sealing of high temperature liquids. Available in two grades. Ceramic It has two advantages that make it the most commonly used seat material. It is nearly chemically inert and costs substantially less than other materials. Ceramic performs well in many applications. Other materials should be considered for thermally variable service such as hydro-carbon process applications or where elevated temperatures tend to vaporize media. Tungsten CarbideRecommended for those hydrocarbon process applications destructive to ceramic materials. With good thermal shock properties, tungsten carbide also transmits heat well, minimizing media vaporization at seal faces. A hard, strong, metallic material, it easily withstands abrasive service.
Component Mechanical Seals Style 01 Seals Style 02 Seals Style 04 Seals Style 08 Seals Style 9 Seals for Flygt Pumps Style 10 Seals Style 58 Seals Style 59 Seals Style 71 Seals Style 72 Seals Style 73 Seals Style 74 Seals Style 76 Seals Style 80 Seals Style 82 Seals Style 9 Seal PDF Slide Show Fluidol-Flygt Cross Over Chart |  | The Fluidol Style 9 Seals for Flygt Pumps provide extensive design and material improvements over the original seals. They also have a much easier method of installation which requires only an Allen Wrench and a little lubricant. The tougher constructed seals not only last much longer but they also cost Dramatically Less. Fluidol Seals for Upper Position (Oil Lubricated) Construction: Stainless Steel, Carbon/Tungsten Carbide, Nitrile O-rings “Seal Pictures” Fluidol Seals for Lower Position (Impeller) Construction: Stainless Steel, TC/TC, Viton® O-rings “Seal Pictures”
Component Mechanical Seals Style 01 Seals Style 02 Seals Style 04 Seals Style 08 Seals Style 9 Seals for Flygt Pumps Style 10 Seals Style 58 Seals Style 59 Seals Style 71 Seals Style 72 Seals Style 73 Seals Style 74 Seals Style 76 Seals Style 80 Seals Style 82 Seals Style 9 Seal PDF Slide Show Fluidol-Flygt Cross Over Chart | Narrow profile, multiple-spring seal, designed for common installation dimensions, in chemical process industry equipment.Complies with ANSI standard B73-1974.Type 58 utilizes an O-ring secondary seal.Type 58 is most commonly paired with an O-ring or Cup mounted stationary seat. STANDARD STOCK FACE MATERIALS Rotary Face: Carbon OTHER FACE MATERIALS TO ORDER
Component Mechanical Seals Style 01 Seals Style 02 Seals Style 04 Seals Style 08 Seals Style 9 Seals for Flygt Pumps Style 10 Seals Style 58 Seals Style 59 Seals Style 71 Seals Style 72 Seals Style 73 Seals Style 74 Seals Style 76 Seals Style 80 Seals Style 82 Seals Style 9 Seal PDF Slide Show Fluidol-Flygt Cross Over Chart | Narrow profile, multiple-spring seal, designed for common installation dimensions, in chemical process industry equipment.Complies with ANSI standard B73-1974.Type 59 utilizes a PTFE Wedge secondary seal.Type 59 is most commonly paired with an O-ring or Cup mounted stationary seat. STANDARD STOCK FACE MATERIALS Rotary Face: Carbon OTHER FACE MATERIALS TO ORDER
Component Mechanical Seals Style 01 Seals Style 02 Seals Style 04 Seals Style 08 Seals Style 9 Seals for Flygt Pumps Style 10 Seals Style 58 Seals Style 59 Seals Style 71 Seals Style 72 Seals Style 73 Seals Style 74 Seals Style 76 Seals Style 80 Seals Style 82 Seals Style 9 Seal PDF Slide Show Fluidol-Flygt Cross Over Chart | The Style 71 is a robust, long working length, highly accommodating and reliable, rubber diaphragm balanced seal. This layout provides enhanced seal capability, performance and life. Fluidol’s Style 71 replacement design for the Type 1 features our improved seal face/retainer engagement drive system. It is suitable for common USA housings and working lengths. It is available with our Cup Mount 04 Seat as well as our 01 O-ring Mount Stationary.
Component Mechanical Seals Style 01 Seals Style 02 Seals Style 04 Seals Style 08 Seals Style 9 Seals for Flygt Pumps Style 10 Seals Style 58 Seals Style 59 Seals Style 71 Seals Style 72 Seals Style 73 Seals Style 74 Seals Style 76 Seals Style 80 Seals Style 82 Seals Style 9 Seal PDF Slide Show Fluidol-Flygt Cross Over Chart | The Style 72 is a robust, short working length, highly accommodating and reliable, rubber bellows balanced seal. The 72 also includes improved internal design features that provide enhanced seal capability, performance and life. The Spring coil fits over the seal head, reducing the overall length, making it suitable for short gland depth applications. The Style 72 is a direct replacement for the Type 2 Seal.
Component Mechanical Seals Style 01 Seals Style 02 Seals Style 04 Seals Style 08 Seals Style 9 Seals for Flygt Pumps Style 10 Seals Style 58 Seals Style 59 Seals Style 71 Seals Style 72 Seals Style 73 Seals Style 74 Seals Style 76 Seals Style 80 Seals Style 82 Seals Style 9 Seal PDF Slide Show Fluidol-Flygt Cross Over Chart | Fluidol’s Style 73 Single Spring is a resilient, rubber diaphragm seal with two working length options and a Style 04 Cup Mount Stationary Seat as standard. It is designed to fit the common USA housing sizes. This Fluidol replacement seal for the Type 21 is a widely utilized seal style that is highly suited to general duties capable of long service life. The Style 73 is also available with a O-ring Mount Seat or as a rotary only to be used with other seat designs.
Component Mechanical Seals Style 01 Seals Style 02 Seals Style 04 Seals Style 08 Seals Style 9 Seals for Flygt Pumps Style 10 Seals Style 58 Seals Style 59 Seals Style 71 Seals Style 72 Seals Style 73 Seals Style 74 Style 76 Seals Style 80 Seals Style 82 Seals Style 9 Seal PDF Slide Show Fluidol-Flygt Cross Over Chart | The Style 74 Water Pump Seal is a coolant pump seal primarily used in combustion engine water pumps.
Component Mechanical Seals Style 01 Seals Style 02 Seals Style 04 Seals Style 08 Seals Style 9 Seals for Flygt Pumps Style 10 Seals Style 58 Seals Style 59 Seals Style 71 Seals Style 72 Seals Style 73 Seals Style 74 Seals Style 76 Seals Style 80 Seals Style 82 Seals Style 9 Seal PDF Slide Show Fluidol-Flygt Cross Over Chart | The Style 76 Water Pump Seal is a sleeve mounted, rubber bellows seal. Easily fitted for low pressure, general service applications.
Component Mechanical Seals Style 01 Seals Style 02 Seals Style 04 Seals Style 08 Seals Style 9 Seals for Flygt Pumps Style 10 Seals Style 58 Seals Style 59 Seals Style 71 Seals Style 72 Seals Style 73 Seals Style 74 Seals Style 76 Seals Style 80 Seals Style 82 Seals Style 9 Seal PDF Slide Show Fluidol-Flygt Cross Over Chart | The Style 80 is a Heavy Duty Seal designed for a wide range of chemicals and products of vastly different concentrations, temperatures, viscosities and pressures. Because all the springs are completely isolated from the product to prevent clogging, the Style 80 is especially recommended for slurry and abrasive applications. The spring isolation may also in some application allow for reduced or even elimination of flushing and product dilution. The user friendly balanced design features a static shaft O-ring to eliminate any possible shaft or sleeve wear. The Style 80 also fits all ANSI Pumps without any modifications. | Style 80 Features | Component design Balanced design Isolated springs Static shaft O-ring Fits all ANSI Pumps | Style 80 Benefits | Lower costs For pressures to 400 psig without a stepped shaft Prevents clogging No shaft/sleeve wear No pump modifications
Component Mechanical Seals Style 01 Seals Style 02 Seals Style 04 Seals Style 08 Seals Style 9 Seals for Flygt Pumps Style 10 Seals Style 58 Seals Style 59 Seals Style 71 Seals Style 72 Seals Style 73 Seals Style 74 Seals Style 76 Seals Style 80 Seals Style 82 Seals Style 9 Seal PDF Slide Show Fluidol-Flygt Cross Over Chart | The Style 82 is a Heavy Duty Seal which comes complete with a Style 01 O-ring Mount Stationary Seat. It is designed for a wide range of chemicals and products of vastly different concentrations, temperatures, viscosities and pressures. Because all the springs are completely isolated from the product to prevent clogging, the Style 82 is especially recommended for slurry and abrasive applications.The spring isolation may also in some application allow for reduced or even elimination of flushing and product dilution. The user friendly balanced design features a static shaft O-ring to eliminate any possible shaft or sleeve wear. The Style 82 also fits all ANSI Pumps without any modifications.
error
error
Mixer Seals Style 19 Seals Style 20 Seals Style 46 Seals Style 47 Seals Style 48 Seals | The 20 is an Excellent Seal for Mixers, Agitators, Washer Tanks, Ribbon Blenders, Vertical Pumps. Because the 20 requires NO stuffing box for installation, the design lends itself to many custom gland configurations and Seal mounting systems. | Style 20 Features | Wide rotary Face design External Seal Compact axial length Stationary design Cartridge seal Single/ double designs | Style 20 Benefits | Can withstand .125” T.I.R., Stuffing Box not required Fits a wide variety of Equipment Minimizes vibration and distortion Easy Installation Services many applications
Mixer Seals Style 19 Seals Style 20 Seals Style 46 Seals Style 47 Seals Style 48 Seals | The Style 46 incorporates the same faceless and spring less design of our Style 42 and 44 but uses our “Enerlon Sealing Units” which allow for typical mixer shaft radial movement while maintaining sealing performance under high pressure and high vacuum sealing demands.The Style 46 is also designed to seal all gases and vapors associated with many FDA and other mixer applications. Fluidol’s Silicone Carbide Wear Sleeve promotes long “Dry Running” Seal life by providing high heat dissipation away from the sealing lip contact points. The Style 46 additionally has two barrier ports to allow a fluid or inert gas buffer if required for the particular application.The Style 46 can also be successfully used in horizontal applications such as ribbon blenders. In addition, Fluidol also offers a Hygienic Design Style 46. Typical Applications can be seen on our Application List.
Mixer Seals Style 19 Seals Style 20 Seals Style 46 Seals Style 47 Seals Style 48 Seals | The Style 47 incorporates the same faceless and spring less design of our Style 42 and 44 but uses our “Enerlon Sealing Units” which allow for typical mixer shaft radial movement while maintaining sealing performance under high pressure and high vacuum sealing demands.The Style 47 is also designed to seal all gases and vapors associated with many FDA and other mixer applications. Fluidol’s Silicone Carbide Wear Sleeve promotes long “Dry Running” Seal life by providing high heat dissipation away from the sealing lip contact points. The Style 46 additionally has two barrier ports to allow a fluid or inert gas buffer if required for the particular application.The Style 47 includes a collector as a safety device for use when a barrier fluid is introduced into the Cartridge assembly. In addition, Fluidol also offers a Hygienic Design Style 47. Typical Applications can be seen on our Application List.
Mixer Seals Style 19 Seals Style 20 Seals Style 46 Seals Style 47 Seals Style 48 Seals | The Style 48 Mixer Seal has the same performance features as the Style 46, except it utilizes only one sealing unit and has no provisions for a buffer medium. It is designed for less demanding applications yet will also run dry while providing pressure and vacuum sealing abilities.
Teflon® Lip Seals TLS Everseal Enerlon Seals Seal Cross Sections Materials & Features Style 42 Seal Style 44 Seal Style 46 Seal Style 47 Seal | The TLS Enerlon’s faceless, springless design is an inexpensive alternative to “face seals” and a dramatic upgrade over braided packing or standard oil seals. Enerlon Features | Energized sealing element promotes even loading throughout pressure range and enables sealing elements to follow radial movement of the shaft. The Fluidol ESCHELON PTFE sealing elements are: non-clogging in viscous environments, dry running, available in many materials for various applications, and have excellent chemical resistance. One dynamic component means no moving o-rings, no faces to stick together, no springs to fatigue or clog. Engineered Components can be fitted to equipment with little or no modifications to equipment. Multiple sleeve materials available, including our Ultra hard, heat dissipating Solid Silicon Carbide Sleeve. | Ideal for:
Fluidol incorporates in excess of one hundred different designs of TLS Everseals. These designs can utilize various lip profiles and configurations that greatly enhance sealability for the particular application.
Fluidol has many Eschelon Materials at its deposal to use as sealing lip material to specifically match the particular application and its environment.
Teflon® Lip Seals TLS Everseal Enerlon Seals Seal Cross Sections Materials & Features Style 42 Seal Style 44 Seal Style 46 Seal Style 47 Seal | The Style 42’s faceless and spring less design allows sealing of previously impossible applications, and extends seal life 4-6 times what has been the past expectation for cartridge lip seal. The style 42 now incorporates 3rd generation cartridge lip seal technology achieved through continuous improvement of both design and materials. The style 42 triple cartridge lip seals feature our TLS Everseal sealing units with our Eschelon III Sealing lips. The Eschelon III sealing lips are made from a proprietary modified PTFE that offers increased hardness for wear resistance, and increased strength to retain shape for extended life. The Eschelon III sealing material is combined with the Enerlon, o-ring energizer, to keep the lips in contact with the sleeve during start-up, and the Enerlon o-ring compensates for increased run-out as the pump components wear, extending seal life. Our Silicon carbide sleeve also helps extend sealing life with its high heat dissipation whether the seal is running wet or running dry. The solid silicon carbide sleeve also avoids the weakness of chrome coatings to fracture or fret. The combination of the Eschelon III lip material, Enerlon o-ring energizer, and silicon carbide sleeve used together have made possible seal life exceeding three years on challenging viscous liquid applications where six months’ life was the prior expectation. The Style 42 provides twice the pressure capabilities of competitor’s units as well as higher shaft speeds, and higher temperature capability. The Style 42 with its three sealing lips, and standard gland connections allows the use of environmental controls such as grease lubricators. Contact Fluidol for recommendations on the use of environmental control devices. | Style 42 Features | Fluidol E3/Enerlon Sealing Units Self-Aligning Design for Easy Installation Heavy-Duty Stainless Steel Gland with Two Tapped Connections Solid Silicon Carbide Sleeve Repair Kits Available Optional O-ring Materials Available FDA materials of construction available for food and pharmaceutical services Special designs available for vacuum applications and/or a true double seal arrangement | Style 42 Benefits | Ability to Handle High Viscosity Liquids Dry Running Capability Excellent Chemical Resistance. Only one wetted o-ring Bi-directional Capability as Standard No moving O-rings; no O-ring hang up. No springs to clog Easily repaired on-site
Teflon® Lip Seals TLS Everseal Enerlon Seals Seal Cross Sections Materials & Features Style 42 Seal Style 44 Seal Style 46 Seal Style 47 Seal | The Style 44’s faceless and spring less design allows sealing of previously impossible applications. These cartridges incorporate our TLS Everseal sealing units with our Eschelon II Sealing lips. The Eschelon II sealing lips are a precision machined Tapered Lip design to extend sealing life and incorporate annular grooves for improved sealing over a wide range of media viscosities.The TLS Everseal Sealing units provide twice the pressure capabilities of competitor’s PTFE Sealing lips as well as higher shaft speeds. Our Silicon Carbide Sleeve extends sealing life with its high heat dissipation whether the seal is running wet or running dry. The Style 44 is also available with our Enerlon Sealing units to perform in increased radial movement applications up to .032” and potentially .062”. | The Style 44 has two sealing lips for applications where environmental controls are not required. Typical Applications can be seen on our Application List.
Teflon® Lip Seals TLS Everseal Enerlon Seals Seal Cross Sections Materials & Features Style 42 Seal Style 44 Seal Style 46 Seal Style 47 Seal | The Style 46 incorporates the same faceless and spring less design of our Style 42 and 44 but uses our “Enerlon Sealing Units” which allow for typical mixer shaft radial movement while maintaining sealing performance under high pressure and high vacuum sealing demands.The Style 46 is also designed to seal all gases and vapors associated with many FDA and other mixer applications. Fluidol’s Silicone Carbide Wear Sleeve promotes long “Dry Running” Seal life by providing high heat dissipation away from the sealing lip contact points. The Style 46 additionally has two barrier ports to allow a fluid or inert gas buffer if required for the particular application.The Style 46 can also be successfully used in horizontal applications such as ribbon blenders. In addition, Fluidol also offers a Hygienic Design Style 46. Typical Applications can be seen on our Application List.
Teflon® Lip Seals TLS Everseal Enerlon Seals Seal Cross Sections Materials & Features Style 42 Seal Style 44 Seal Style 46 Seal Style 47 Seal | The Style 47 incorporates the same faceless and spring less design of our Style 42 and 44 but uses our “Enerlon Sealing Units” which allow for typical mixer shaft radial movement while maintaining sealing performance under high pressure and high vacuum sealing demands.The Style 47 is also designed to seal all gases and vapors associated with many FDA and other mixer applications. Fluidol’s Silicone Carbide Wear Sleeve promotes long “Dry Running” Seal life by providing high heat dissipation away from the sealing lip contact points. The Style 46 additionally has two barrier ports to allow a fluid or inert gas buffer if required for the particular application.The Style 47 includes a collector as a safety device for use when a barrier fluid is introduced into the Cartridge assembly. In addition, Fluidol also offers a Hygienic Design Style 47. Typical Applications can be seen on our Application List.
Bearing Protection Chek-Tec Style 93 Isolator Rota-Seal | ROTA~SEAL is an all rubber, self-adjusting, shaft mounted radial lip seal. Its design keeps lubricants within bearing areas while excluding contaminants, ensuring safe and efficient operation. DESIGN & CONSTRUCTION ROTA~SEAL incorporates a tough but flexible hinged lip which seals axially against a radial (perpendicular) face. Compression molded of custom elastomers, ROTA~SEAL is highly resilient, fluid resistant and exhibits low wear characteristics. ROTA~SEAL requires no special machining for a tight fit around the shaft and cannot fret or groove expensive shafts like conventional spring loaded oil seals. SIMPLE INSTALLATION ROTA~SEAL can be stretched over shaft obstructions and pressed firmly against the radial face. After the shaft is set in operation, ROTA~SEAL self-adjusts after the first several rotations. Once adjusted, ROTA~SEAL will not "back-off" its position and automatically vents excess grease during regreasing operations. Call Fluidol Applications
Cartridge Mechanical Seals Style 18 Seals Style 19 Seals Style 20 Seals Style 42 Seals Style 44 Seals Style 46 Seals Style 47 Seals Style 48 Seals Style 91 Seals | The style 91 is designed for a wide variety of plant applications. It provides the opportunity for standardization due to interchangability of parts in both Standard and Heavy Duty versions.The Style 91 has been customer tested to ensure realiability and value. | A Valuable Solution for: | Pulp and Paper Steel Mills Water and Sewage Treatment Power Generation Food Processing Chemical Processing and many other industries | Style 91 Features & Benefits | Preassembled Cartridge ~ Reduces installation Errors Narrow, monolithic face design ~ Lowers heat generation providing longer seal life Permanetly attached setting clips ~ Ensures proper installation alignment and facilitates equipment adjustments Stationary Springs ~ Maintains constant face alignments and are product isolated Increased internal clearances ~ Reduces internal clogging and provides for cooler running Tangential flush ~ Keeps sealing area clean Interchangeability of Part ~ Allows for upgrading to Heavy Duty version
Multi-Lip Cartridge Seals Style 42 Seals Style 44 Seals Style 46 Seals Style 47 Seals Style 48 Seals | The Style 42’s faceless and spring less design allows sealing of previously impossible applications, and extends seal life 4-6 times what has been the past expectation for cartridge lip seal. The style 42 now incorporates 3rd generation cartridge lip seal technology achieved through continuous improvement of both design and materials. The style 42 triple cartridge lip seals feature our TLS Everseal sealing units with our Eschelon III Sealing lips. The Eschelon III sealing lips are made from a proprietary modified PTFE that offers increased hardness for wear resistance, and increased strength to retain shape for extended life. The Eschelon III sealing material is combined with the Enerlon, o-ring energizer, to keep the lips in contact with the sleeve during start-up, and the Enerlon o-ring compensates for increased run-out as the pump components wear, extending seal life. Our Silicon carbide sleeve also helps extend sealing life with its high heat dissipation whether the seal is running wet or running dry. The solid silicon carbide sleeve also avoids the weakness of chrome coatings to fracture or fret. The combination of the Eschelon III lip material, Enerlon o-ring energizer, and silicon carbide sleeve used together have made possible seal life exceeding three years on challenging viscous liquid applications where six months’ life was the prior expectation. The Style 42 provides twice the pressure capabilities of competitor’s units as well as higher shaft speeds, and higher temperature capability. The Style 42 with its three sealing lips, and standard gland connections allows the use of environmental controls such as grease lubricators. Contact Fluidol for recommendations on the use of environmental control devices. | Style 42 Features | Fluidol E3/Enerlon Sealing Units Self-Aligning Design for Easy Installation Heavy-Duty Stainless Steel Gland with Two Tapped Connections Solid Silicon Carbide Sleeve Repair Kits Available Optional O-ring Materials Available FDA materials of construction available for food and pharmaceutical services Special designs available for vacuum applications and/or a true double seal arrangement | Style 42 Benefits | Ability to Handle High Viscosity Liquids Dry Running Capability Excellent Chemical Resistance. Only one wetted o-ring Bi-directional Capability as Standard No moving O-rings; no O-ring hang up. No springs to clog Easily repaired on-site
| The Style 45 is a Component Lip Seal Assembly that can fit internally or externally on a pump or other rotary equipment. Style 45 seals are designed individually for the application and as such lends itself to O.E.M equipment. Style 45 Features | Custom Low Cost Design Some Dry Running Capabilities | Style 45 Benefits | Equipment Specific Pressures Capabilities 100psi Std. Up to 300 psi available.
Component Mechanical Seals Style 01 Seals Style 02 Seals Style 04 Seals Style 08 Seals Style 9 Seals for Flygt Pumps Style 10 Seals Style 58 Seals Style 59 Seals Style 71 Seals Style 72 Seals Style 73 Seals Style 74 Seals Style 76 Seals Style 80 Seals Style 82 Seals Style 9 Seal PDF Slide Show Fluidol-Flygt Cross Over Chart | The Style 10 seal can be mounted inside or outside the stuffing box, or as a single or double seal. | Style 10 Features | Compact Construction Can be used inside or outside stuffing box, single or double Factory repairable Interchangeable secondary seals, Viton® or TFE V-Ring | Style 10 Benefits | For use in small stuffing boxes or where multiple seals are needed Adaptable to many applications Reuseable seal components Capable of handling a wide range of chemical applications
Mixer Seals Style 19 Seals Style 20 Seals Style 46 Seals Style 47 Seals Style 48 Seals | The 19 is an Excellent Seal for Mixers, Agitators, Washer Tanks, Ribbon Blenders, Vertical Pumps. The Fluidol Style 19 is a Double Balanced Cartridge Seal that is completely unitized and Pre-Loaded to make installation a simple operation. Its compact design, which features the ability to function with up to .125” T.I.R. of shaft movement, makes it readily adaptable to a wide variety of demanding applications. Because the Styles 19 requires NO stuffing box for installation, the design lends itself to many custom gland configurations and Seal mounting systems. Style 19 Features | Wide rotary Face design External Seal Compact axial length Stationary design Cartridge seal Single/ double designs | Style 19 Benefits | Can withstand .125” T.I.R., Stuffing Box not required Fits a wide variety of Equipment Minimizes vibration and distortion Easy Installation Services many applications
Teflon® Lip Seals TLS Everseal Enerlon Seals Seal Cross Sections Materials & Features Style 42 Seal Style 44 Seal Style 46 Seal Style 47 Seal | The TLS Everseal’s faceless, springless design is an inexpensive alternative to “face seals” and a dramatic upgrade over braided packing or standard oil seals. With the expanding development of more high performance plastics and a greater selection of the blending of more unique filler combination with PTFE resins, Fluidol‚ Product Engineering and Design Services can expand the application arena for rotary shaft lip seals. Fluidol‚ TLS Everseals can now be used as replacements for mechanical seals in many applications. Fluidol’s Style 42, 44, 45 & 46 Mechanical Cartridge and Component Designs already utilize our TLS Everseal as the primary and only sealing units. The TLS Everseal sealing units ride on our exclusive bi-material Silicon Carbide sleeves. Fluidol‚ Silicon Carbide sleeves extend seal life by providing lubrication and increased heat dissipation. Fluidol‚ also offers heat treated 17-4 SS sleeves coated with Thin Dense Chrome. The functional data provided below is for reference only as operational limits for a particular seal design are influenced by many variable components of the application. Ultimately, a major increase in one component will necessitate a reduction in other components. TEMPERATURE: (-200F to +575F) PTFE does not melt as it converts back into a gas. PTFE in the processing stage is sintered at temperatures close to 730F. PTFE emanates a reduction in its flexural modulus and tensile properties as temperature increase. SURFACE SPEED: (12,000 fpm) The amount and type of media in the sealing area as well as temperatures and overall equipment design control the limits on shaft speeds. Shaft speeds of 12,000 fpm can be accomplished if lubricating fluid is present, shaft hardness, shaft finish and dynamic runout is limited. Fluidol‚ highly recommends that our Silicon Carbides Sleeve technology be considered when ever possible. Everseal Features | The Fluidol ESCHELON PTFE sealing elements are: non-clogging in viscous environments, dry running, available in many materials for various applications, and have excellent chemical resistance. Hydrodynamic elements produce a pumping action for even more effective sealing. Bi-directionals annular units available for pump reversing. Cooler running for long life in highpressure and high-temperature applications. One dynamic component means no moving o-rings, no faces to stick together, no springs to fatigue or clog. Engineered Components can be fitted to equipment with little or no modifications to equipment. Multiple sleeve materials available, including our Ultra hard, heat dissipating Solid Silicon Carbide Sleeve. | Ideal for:
Bearing Protection Chek-Tec Style 93 Isolator Rota-Seal | The Chek-Tec provides Two-Way Bearing Sealing, Protection and Zero Leakage of Lubricants. Seal Retains: Grease and oil splash (oil must be below the oil drain port at the bottom inboard side of the Style 93 unit). Seal Excludes: Heavy water and other fluid spray as well as dry dirt and other foreign materials. Applications: Pumps, motors, mixers, gearboxes, blowers, fans and other rotary equipment. Sizes: 0.500” to 6.000” standard with larger special sizes available on a quote basis. Precision Machined: Provides for long life in hostile enviroments. | Seal Retains: Grease and oil splash (oil must be below the oil drain port at the bottom inboard side of the Style 93 unit). Seal Excludes: Heavy water and other fluid spray as well as dry dirt and other foreign materials. Applications: Pumps, motors, mixers, gearboxes, blowers, fans and other rotary equipment. Sizes: 0.500” to 6.000” standard with larger special sizes available on a quote basis. Precision Machined: Provides for long life in hostile enviroments.
Braided Packings Wedgee Seal | Seal your Slurries, Abrasive Fluids or Dry Powders.The WEDGEE can perform up to 500°F with all styles of braided and non-braided pump packing. The WEDGEE eliminates the clearance gap at the bottom of the pump stuffing box bore and provides a positive interference fit against the shaft to prevent solids from penetrating into the packing. The positive interference fit does not depend on pump pressure to create a seal. Abrasive solids destroy packing and shorten the life. “NO CLEARANCES”Virtually no scoring to the shaft. The WEDGEE can eliminate the need for rebuilding stuffing boxes with worn out throat bushings. The WEDGEE prevents packing extrusion.A positive System. The 2 component parts are split to provide easy installation.The WEDGEE is gray in color and is manufactured from a filled PTFE which has an additional lubricant. For those preferring a “White” WEDGEE, these are also readily available. Paper Mill Applications | Power Plant Applications
Lubrications Magnalube-G | Magnalube-G deposits a fine protective and lubricating film on the metal that will continue to function even after grease has extruded away. Microparticles of PTFE suspended in Magnalube-G ensures continued performance on equipment operating at high loads and extreme temperatures and provides extended protection against rust in moist environments and won't migrate from hot surfaces. Maintenance downtime periods are reduced or eliminated through the efficiency of this lubricant with no mess or contamination. | WHAT MAKES MAGNALUBE-G SUPERIOR? MAGNALUBE-G is the trade name for a premium line of specialty lubricants. They are designed to lubricate under the mathematical laws of "Hydrodynamic" and "Boundary" lubrication conditions. In either case, both have the common objective to keep the two sliding surfaces separated by lubricating film to reduce friction and wear. To better understand the function of a lubricant in reducing friction and wear, it is necessary to keep in mind the geometry of a metal surface. | All metal surfaces, regardless of how smooth they appear to the naked eye, are not really smooth at all. Observing them under a high powered microscope they project a cross section of saw-toothed irregularities, as illustrated in figure 2. These metal surface asperities complicate the laws of hydrodynamics in that they can poke thru an oil film and cause lubrication failure. Hydrodynamic lubrication occurs when a very thin film of oil separates two sliding surfaces. This happens when a rotating shaft generates an oil-like wedge equal to the loads on the bearing. The oil wedge, also referred to as "Hydrodynamic Wedge" is a perfect lubrication and is a lubrication engineer's dream. But because hydrodynamic lubrication requires speeds under moderate loads, it is impossible to maintain these two conditions in every application. A true hydrodynamic fluid wedge can not be maintained under conditions of high loads and slow speeds. Under these conditions an oil film is either squeezed out, due to pressure, or the sliding motion is inadequate to maintain a lubricating film. | MAGNALUBE-G brand of specialty lubricant is designed to lubricate under conditions where a hydrodynamic fluid film will fail. The boundary lubricant media used are solids of polyamidcarbonyl. The optimum of these extreme pressure boundary lubricants is PTFE & polyurea that can handle 10,000 lbs. per square inch in their pure powder form. The solids used as a boundary lubricant in MAGNALUBE brand of specialty lubricant form a mechanical barrier that drastically reduces metal contact between opposing surfaces. The petroleum oil performs a dual role. It acts as a carrier for the boundary lubricant and lubricates under the laws of hydrodynamic lubrication. MAGNALUBE specialty lubricant can be redesigned to a specific job by adding application specific ingredients such as molybdenum disulphide. For clients who are interested please contact us at info@magnalube.com for more information. If you have a particular requirement you would like to discuss, e-mail or fax our Lubrication Technical Department. APPLICATIONS Actuators Automotive Medical Devices Brake Calipers Computer components Office Business Machines Construction Equipment Die-Casting Machines Pneumatic Cylinders Electric Motors Gears, Bearings and Jack Screws Railroad Engines Hydraulic Equipment Industrial Equipment Sensitive Equipment Laser Equipment Marine Equipment Seals, Valves and Gaskets Trucks and Trailers
Radial Face Lip Seals Rota-Seal | ROTA~SEAL is an all rubber, self-adjusting, shaft mounted radial lip seal. Its design keeps lubricants within bearing areas while excluding contaminants, ensuring safe and efficient operation. DESIGN & CONSTRUCTION ROTA~SEAL incorporates a tough but flexible hinged lip which seals axially against a radial (perpendicular) face. Compression molded of custom elastomers, ROTA~SEAL is highly resilient, fluid resistant and exhibits low wear characteristics. ROTA~SEAL requires no special machining for a tight fit around the shaft and cannot fret or groove expensive shafts like conventional spring loaded oil seals. SIMPLE INSTALLATION ROTA~SEAL can be stretched over shaft obstructions and pressed firmly against the radial face. After the shaft is set in operation, ROTA~SEAL self-adjusts after the first several rotations. Once adjusted, ROTA~SEAL will not "back-off" its position and automatically vents excess grease during regreasing operations. Applications
Cartridge Mechanical Seals Style 18 Seals Style 19 Seals Style 20 Seals Style 42 Seals Style 44 Seals Style 46 Seals Style 47 Seals Style 48 Seals Style 91 Seals | The Fluidol Style 18 is a Single Balanced High Pressure Cartridge Seal that is rated to 1200 psig and meets API 610 specifications. This beefy Cartridge will also perform at very high speeds up to 6500 FPM. The Style 18 lends itself to high pressure Boiler Feed and Condensate Pumps. Both Flush and Quench/Drain ports are standard and complete with a Disaster Bushing. This Stationary Design incorporates Antimony Filled Carbon and Silicon Carbide as the standard face materials. The standard temperature range can be extended with the use of O-ring material rated to 605° F. A wide variety of environmental controls can be used with the Style 18 and should be based on the particular application. | Style 18 Features | Stationary design Balanced design Silicon carbide seat standard Flush, quench and drain standard Cartridge seal | Style 18 Benefits | For high speed service (6500 FPM) For pressure to 1200 psig Best PV factor/runs cooler Wide range of environmental control options Easy Installation
Cartridge Mechanical Seals Style 18 Seals Style 19 Seals Style 20 Seals Style 42 Seals Style 44 Seals Style 46 Seals Style 47 Seals Style 48 Seals Style 91 Seals | The 19 is an Excellent Seal for Mixers, Agitators, Washer Tanks, Ribbon Blenders, Vertical Pumps and Vertical Applications. The Fluidol Style 19 is a Double Balanced Cartridge Seal that is completely unitized and Pre-Loaded to make installation a simple operation. Its compact design, which features the ability to function with up to .125” T.I.R. of shaft movement, makes it readily adaptable to a wide variety of demanding applications. Because the Styles 19 requires NO stuffing box for installation, the design lends itself to many custom gland configurations and Seal mounting systems. Style 19 Features | Wide rotary Face design External Seal Compact axial length Stationary design Cartridge seal Single/ double designs | Style 19 Benefits | Can withstand .125” T.I.R., Stuffing Box not required Fits a wide variety of Equipment Minimizes vibration and distortion Easy Installation Services many applications
Cartridge Mechanical Seals Style 18 Seals Style 19 Seals Style 20 Seals Style 42 Seals Style 44 Seals Style 46 Seals Style 47 Seals Style 48 Seals Style 91 Seals | The 20 is an Excellent Seal for Mixers, Agitators, Washer Tanks, Ribbon Blenders, Vertical Pumps and Vertical Applications. Because the 20 requires NO stuffing box for installation, the design lends itself to many custom gland configurations and Seal mounting systems. | Style 20 Features | Wide rotary Face design External Seal Compact axial length Stationary design Cartridge seal Single/ double designs | Style 20 Benefits | Can withstand .125” T.I.R., Stuffing Box not required Fits a wide variety of Equipment Minimizes vibration and distortion Easy Installation Services many applications
Cartridge Mechanical Seals Style 18 Seals Style 19 Seals Style 20 Seals Style 42 Seals Style 44 Seals Style 46 Seals Style 47 Seals Style 48 Seals Style 91 Seals | The Style 42’s faceless and spring less design allows sealing of previously impossible applications, and extends seal life 4-6 times what has been the past expectation for cartridge lip seal. The style 42 now incorporates 3rd generation cartridge lip seal technology achieved through continuous improvement of both design and materials. The style 42 triple cartridge lip seals feature our TLS Everseal sealing units with our Eschelon III Sealing lips. The Eschelon III sealing lips are made from a proprietary modified PTFE that offers increased hardness for wear resistance, and increased strength to retain shape for extended life. The Eschelon III sealing material is combined with the Enerlon, o-ring energizer, to keep the lips in contact with the sleeve during start-up, and the Enerlon o-ring compensates for increased run-out as the pump components wear, extending seal life. Our Silicon carbide sleeve also helps extend sealing life with its high heat dissipation whether the seal is running wet or running dry. The solid silicon carbide sleeve also avoids the weakness of chrome coatings to fracture or fret. The combination of the Eschelon III lip material, Enerlon o-ring energizer, and silicon carbide sleeve used together have made possible seal life exceeding three years on challenging viscous liquid applications where six months’ life was the prior expectation. The Style 42 provides twice the pressure capabilities of competitor’s units as well as higher shaft speeds, and higher temperature capability. The Style 42 with its three sealing lips, and standard gland connections allows the use of environmental controls such as grease lubricators. Contact Fluidol for recommendations on the use of environmental control devices. | Style 42 Features | Fluidol E3/Enerlon Sealing Units Self-Aligning Design for Easy Installation Heavy-Duty Stainless Steel Gland with Two Tapped Connections Solid Silicon Carbide Sleeve Repair Kits Available Optional O-ring Materials Available FDA materials of construction available for food and pharmaceutical services Special designs available for vacuum applications and/or a true double seal arrangement | Style 42 Benefits | Ability to Handle High Viscosity Liquids Dry Running Capability Excellent Chemical Resistance. Only one wetted o-ring Bi-directional Capability as Standard No moving O-rings; no O-ring hang up. No springs to clog Easily repaired on-site
Cartridge Mechanical Seals Style 18 Seals Style 19 Seals Style 20 Seals Style 42 Seals Style 44 Seals Style 46 Seals Style 47 Seals Style 48 Seals Style 91 Seals | The Style 44’s faceless and spring less design allows sealing of previously impossible applications. These cartridges incorporate our TLS Everseal sealing units with our Eschelon II Sealing lips. The Eschelon II sealing lips are a precision machined Tapered Lip design to extend sealing life and incorporate annular grooves for improved sealing over a wide range of media viscosities.The TLS Everseal Sealing units provide twice the pressure capabilities of competitor’s PTFE Sealing lips as well as higher shaft speeds. Our Silicon Carbide Sleeve extends sealing life with its high heat dissipation whether the seal is running wet or running dry. The Style 44 is also available with our Enerlon Sealing units to perform in increased radial movement applications up to .032” and potentially .062”. | The Style 44 has two sealing lips for applications where environmental controls are not required. Typical Applications can be seen on our Application List.
Cartridge Mechanical Seals Style 18 Seals Style 19 Seals Style 20 Seals Style 42 Seals Style 44 Seals Style 46 Seals Style 47 Seals Style 48 Seals Style 91 Seals | The Style 46 incorporates the same faceless and spring less design of our Style 42 and 44 but uses our “Enerlon Sealing Units” which allow for typical mixer shaft radial movement while maintaining sealing performance under high pressure and high vacuum sealing demands.The Style 46 is also designed to seal all gases and vapors associated with many FDA and other mixer applications. Fluidol’s Silicone Carbide Wear Sleeve promotes long “Dry Running” Seal life by providing high heat dissipation away from the sealing lip contact points. The Style 46 additionally has two barrier ports to allow a fluid or inert gas buffer if required for the particular application.The Style 46 can also be successfully used in horizontal applications such as ribbon blenders. In addition, Fluidol also offers a Hygienic Design Style 46. Typical Applications can be seen on our Application List.
Cartridge Mechanical Seals Style 18 Seals Style 19 Seals Style 20 Seals Style 42 Seals Style 44 Seals Style 46 Seals Style 47 Seals Style 48 Seals Style 91 Seals | The Style 47 incorporates the same faceless and spring less design of our Style 42 and 44 but uses our “Enerlon Sealing Units” which allow for typical mixer shaft radial movement while maintaining sealing performance under high pressure and high vacuum sealing demands.The Style 47 is also designed to seal all gases and vapors associated with many FDA and other mixer applications. Fluidol’s Silicone Carbide Wear Sleeve promotes long “Dry Running” Seal life by providing high heat dissipation away from the sealing lip contact points. The Style 46 additionally has two barrier ports to allow a fluid or inert gas buffer if required for the particular application.The Style 47 includes a collector as a safety device for use when a barrier fluid is introduced into the Cartridge assembly. In addition, Fluidol also offers a Hygienic Design Style 47. Typical Applications can be seen on our Application List.
Cartridge Mechanical Seals Style 18 Seals Style 19 Seals Style 20 Seals Style 42 Seals Style 44 Seals Style 46 Seals Style 47 Seals Style 48 Seals Style 91 Seals | The Style 48 Mixer Seal has the same performance features as the Style 46, except it utilizes only one sealing unit and has no provisions for a buffer medium. It is designed for less demanding applications yet will also run dry while providing pressure and vacuum sealing abilities.
Multi-Lip Cartridge Seals Style 42 Seals Style 44 Seals Style 46 Seals Style 47 Seals Style 48 Seals | The Style 44’s faceless and spring less design allows sealing of previously impossible applications. These cartridges incorporate our TLS Everseal sealing units with our Eschelon II Sealing lips. The Eschelon II sealing lips are a precision machined Tapered Lip design to extend sealing life and incorporate annular grooves for improved sealing over a wide range of media viscosities.The TLS Everseal Sealing units provide twice the pressure capabilities of competitor’s PTFE Sealing lips as well as higher shaft speeds. Our Silicon Carbide Sleeve extends sealing life with its high heat dissipation whether the seal is running wet or running dry. The Style 44 is also available with our Enerlon Sealing units to perform in increased radial movement applications up to .032” and potentially .062”. | The Style 44 has two sealing lips for applications where environmental controls are not required. Typical Applications can be seen on our Application List.
Multi-Lip Cartridge Seals Style 42 Seals Style 44 Seals Style 46 Seals Style 47 Seals Style 48 Seals | The Style 46 incorporates the same faceless and spring less design of our Style 42 and 44 but uses our “Enerlon Sealing Units” which allow for typical mixer shaft radial movement while maintaining sealing performance under high pressure and high vacuum sealing demands.The Style 46 is also designed to seal all gases and vapors associated with many FDA and other mixer applications. Fluidol’s Silicone Carbide Wear Sleeve promotes long “Dry Running” Seal life by providing high heat dissipation away from the sealing lip contact points. The Style 46 additionally has two barrier ports to allow a fluid or inert gas buffer if required for the particular application.The Style 46 can also be successfully used in horizontal applications such as ribbon blenders. In addition, Fluidol also offers a Hygienic Design Style 46. Typical Applications can be seen on our Application List.
Multi-Lip Cartridge Seals Style 42 Seals Style 44 Seals Style 46 Seals Style 47 Seals Style 48 Seals | The Style 47 incorporates the same faceless and spring less design of our Style 42 and 44 but uses our “Enerlon Sealing Units” which allow for typical mixer shaft radial movement while maintaining sealing performance under high pressure and high vacuum sealing demands.The Style 47 is also designed to seal all gases and vapors associated with many FDA and other mixer applications. Fluidol’s Silicone Carbide Wear Sleeve promotes long “Dry Running” Seal life by providing high heat dissipation away from the sealing lip contact points. The Style 46 additionally has two barrier ports to allow a fluid or inert gas buffer if required for the particular application.The Style 47 includes a collector as a safety device for use when a barrier fluid is introduced into the Cartridge assembly. In addition, Fluidol also offers a Hygienic Design Style 47. Typical Applications can be seen on our Application List.
Multi-Lip Cartridge Seals Style 42 Seals Style 44 Seals Style 46 Seals Style 47 Seals Style 48 Seals | The Style 48 Mixer Seal has the same performance features as the Style 46, except it utilizes only one sealing unit and has no provisions for a buffer medium. It is designed for less demanding applications yet will also run dry while providing pressure and vacuum sealing abilities.
Component Mechanical Seals Style 01 Seals Style 02 Seals Style 04 Seals Style 08 Seals Style 9 Seals for Flygt Pumps Style 10 Seals Style 58 Seals Style 59 Seals Style 71 Seals Style 72 Seals Style 73 Seals Style 74 Seals Style 76 Seals Style 80 Seals Style 82 Seals Style 9 Seal PDF Slide Show Fluidol-Flygt Cross Over Chart | O-Ring and cup mounted seats are designed to be pressfitted into a machine counterbore in the gland. Fluidol offers a full range of stationary seats, including all standard designs, sizes and materials. In addition, Fluidol offers non-standard shapes and sizes as well FEATURES as additional materials including: Silicon CarbideThe standard for Fluidol in the majority of applications. Silicon carbide offers the widest range of chemical resistance of any face material readily available today. Additionally, it is extremely hard, giving it excellent abrasion resistance. Silicon carbide also offers the highest heat transfer characteristics essential for effective sealing of high temperature liquids. Available in two grades. Ceramic It has two advantages that make it the most commonly used seat material. It is nearly chemically inert and costs substantially less than other materials. Ceramic performs well in many applications. Other materials should be considered for thermally variable service such as hydro-carbon process applications or where elevated temperatures tend to vaporize media. Tungsten CarbideRecommended for those hydrocarbon process applications destructive to ceramic materials. With good thermal shock properties, tungsten carbide also transmits heat well, minimizing media vaporization at seal faces. A hard, strong, metallic material, it easily withstands abrasive service.
Component Mechanical Seals Style 01 Seals Style 02 Seals Style 04 Seals Style 08 Seals Style 9 Seals for Flygt Pumps Style 10 Seals Style 58 Seals Style 59 Seals Style 71 Seals Style 72 Seals Style 73 Seals Style 74 Seals Style 76 Seals Style 80 Seals Style 82 Seals Style 9 Seal PDF Slide Show Fluidol-Flygt Cross Over Chart | The Style 02 seats are designed to be clamped against the stuffing box face. Shims should be used to properly center seat to shaft. Fluidol offers a full range of stationary seats, including all standard designs, sizes and materials. In addition, Fluidol offers non-standard shapes and sizes as well FEATURES as additional materials including: Silicon CarbideThe standard for Fluidol in the majority of applications. Silicon carbide offers the widest range of chemical resistance of any face material readily available today. Additionally, it is extremely hard, giving it excellent abrasion resistance. Silicon carbide also offers the highest heat transfer characteristics essential for effective sealing of high temperature liquids. Available in two grades. Ceramic It has two advantages that make it the most commonly used seat material. It is nearly chemically inert and costs substantially less than other materials. Ceramic performs well in many applications. Other materials should be considered for thermally variable service such as hydro-carbon process applications or where elevated temperatures tend to vaporize media. Tungsten CarbideRecommended for those hydrocarbon process applications destructive to ceramic materials. With good thermal shock properties, tungsten carbide also transmits heat well, minimizing media vaporization at seal faces. A hard, strong, metallic material, it easily withstands abrasive service.
Component Mechanical Seals Style 01 Seals Style 02 Seals Style 04 Seals Style 08 Seals Style 9 Seals for Flygt Pumps Style 10 Seals Style 58 Seals Style 59 Seals Style 71 Seals Style 72 Seals Style 73 Seals Style 74 Seals Style 76 Seals Style 80 Seals Style 82 Seals Style 9 Seal PDF Slide Show Fluidol-Flygt Cross Over Chart | O-Ring and cup mounted seats are designed to be pressfitted into a machine counterbore in the gland. Fluidol offers a full range of stationary seats, including all standard designs, sizes and materials. In addition, Fluidol offers non-standard shapes and sizes as well FEATURES as additional materials including: Silicon CarbideThe standard for Fluidol in the majority of applications. Silicon carbide offers the widest range of chemical resistance of any face material readily available today. Additionally, it is extremely hard, giving it excellent abrasion resistance. Silicon carbide also offers the highest heat transfer characteristics essential for effective sealing of high temperature liquids. Available in two grades. Ceramic It has two advantages that make it the most commonly used seat material. It is nearly chemically inert and costs substantially less than other materials. Ceramic performs well in many applications. Other materials should be considered for thermally variable service such as hydro-carbon process applications or where elevated temperatures tend to vaporize media. Tungsten CarbideRecommended for those hydrocarbon process applications destructive to ceramic materials. With good thermal shock properties, tungsten carbide also transmits heat well, minimizing media vaporization at seal faces. A hard, strong, metallic material, it easily withstands abrasive service.
Component Mechanical Seals Style 01 Seals Style 02 Seals Style 04 Seals Style 08 Seals Style 9 Seals for Flygt Pumps Style 10 Seals Style 58 Seals Style 59 Seals Style 71 Seals Style 72 Seals Style 73 Seals Style 74 Seals Style 76 Seals Style 80 Seals Style 82 Seals Style 9 Seal PDF Slide Show Fluidol-Flygt Cross Over Chart | The Style 08 seats are designed to be clamped against the stuffing box face. Shims should be used to properly center seat to shaft. Fluidol offers a full range of stationary seats, including all standard designs, sizes and materials. In addition, Fluidol offers non-standard shapes and sizes as well FEATURES as additional materials including: Silicon CarbideThe standard for Fluidol in the majority of applications. Silicon carbide offers the widest range of chemical resistance of any face material readily available today. Additionally, it is extremely hard, giving it excellent abrasion resistance. Silicon carbide also offers the highest heat transfer characteristics essential for effective sealing of high temperature liquids. Available in two grades. Ceramic It has two advantages that make it the most commonly used seat material. It is nearly chemically inert and costs substantially less than other materials. Ceramic performs well in many applications. Other materials should be considered for thermally variable service such as hydro-carbon process applications or where elevated temperatures tend to vaporize media. Tungsten CarbideRecommended for those hydrocarbon process applications destructive to ceramic materials. With good thermal shock properties, tungsten carbide also transmits heat well, minimizing media vaporization at seal faces. A hard, strong, metallic material, it easily withstands abrasive service.
Component Mechanical Seals Style 01 Seals Style 02 Seals Style 04 Seals Style 08 Seals Style 9 Seals for Flygt Pumps Style 10 Seals Style 58 Seals Style 59 Seals Style 71 Seals Style 72 Seals Style 73 Seals Style 74 Seals Style 76 Seals Style 80 Seals Style 82 Seals Style 9 Seal PDF Slide Show Fluidol-Flygt Cross Over Chart |  | The Fluidol Style 9 Seals for Flygt Pumps provide extensive design and material improvements over the original seals. They also have a much easier method of installation which requires only an Allen Wrench and a little lubricant. The tougher constructed seals not only last much longer but they also cost Dramatically Less. Fluidol Seals for Upper Position (Oil Lubricated) Construction: Stainless Steel, Carbon/Tungsten Carbide, Nitrile O-rings “Seal Pictures” Fluidol Seals for Lower Position (Impeller) Construction: Stainless Steel, TC/TC, Viton® O-rings “Seal Pictures”
Component Mechanical Seals Style 01 Seals Style 02 Seals Style 04 Seals Style 08 Seals Style 9 Seals for Flygt Pumps Style 10 Seals Style 58 Seals Style 59 Seals Style 71 Seals Style 72 Seals Style 73 Seals Style 74 Seals Style 76 Seals Style 80 Seals Style 82 Seals Style 9 Seal PDF Slide Show Fluidol-Flygt Cross Over Chart | Narrow profile, multiple-spring seal, designed for common installation dimensions, in chemical process industry equipment.Complies with ANSI standard B73-1974.Type 58 utilizes an O-ring secondary seal.Type 58 is most commonly paired with an O-ring or Cup mounted stationary seat. STANDARD STOCK FACE MATERIALS Rotary Face: Carbon OTHER FACE MATERIALS TO ORDER
Component Mechanical Seals Style 01 Seals Style 02 Seals Style 04 Seals Style 08 Seals Style 9 Seals for Flygt Pumps Style 10 Seals Style 58 Seals Style 59 Seals Style 71 Seals Style 72 Seals Style 73 Seals Style 74 Seals Style 76 Seals Style 80 Seals Style 82 Seals Style 9 Seal PDF Slide Show Fluidol-Flygt Cross Over Chart | Narrow profile, multiple-spring seal, designed for common installation dimensions, in chemical process industry equipment.Complies with ANSI standard B73-1974.Type 59 utilizes a PTFE Wedge secondary seal.Type 59 is most commonly paired with an O-ring or Cup mounted stationary seat. STANDARD STOCK FACE MATERIALS Rotary Face: Carbon OTHER FACE MATERIALS TO ORDER
Component Mechanical Seals Style 01 Seals Style 02 Seals Style 04 Seals Style 08 Seals Style 9 Seals for Flygt Pumps Style 10 Seals Style 58 Seals Style 59 Seals Style 71 Seals Style 72 Seals Style 73 Seals Style 74 Seals Style 76 Seals Style 80 Seals Style 82 Seals Style 9 Seal PDF Slide Show Fluidol-Flygt Cross Over Chart | The Style 71 is a robust, long working length, highly accommodating and reliable, rubber diaphragm balanced seal. This layout provides enhanced seal capability, performance and life. Fluidol’s Style 71 replacement design for the Type 1 features our improved seal face/retainer engagement drive system. It is suitable for common USA housings and working lengths. It is available with our Cup Mount 04 Seat as well as our 01 O-ring Mount Stationary.
Component Mechanical Seals Style 01 Seals Style 02 Seals Style 04 Seals Style 08 Seals Style 9 Seals for Flygt Pumps Style 10 Seals Style 58 Seals Style 59 Seals Style 71 Seals Style 72 Seals Style 73 Seals Style 74 Seals Style 76 Seals Style 80 Seals Style 82 Seals Style 9 Seal PDF Slide Show Fluidol-Flygt Cross Over Chart | The Style 72 is a robust, short working length, highly accommodating and reliable, rubber bellows balanced seal. The 72 also includes improved internal design features that provide enhanced seal capability, performance and life. The Spring coil fits over the seal head, reducing the overall length, making it suitable for short gland depth applications. The Style 72 is a direct replacement for the Type 2 Seal.
Component Mechanical Seals Style 01 Seals Style 02 Seals Style 04 Seals Style 08 Seals Style 9 Seals for Flygt Pumps Style 10 Seals Style 58 Seals Style 59 Seals Style 71 Seals Style 72 Seals Style 73 Seals Style 74 Seals Style 76 Seals Style 80 Seals Style 82 Seals Style 9 Seal PDF Slide Show Fluidol-Flygt Cross Over Chart | Fluidol’s Style 73 Single Spring is a resilient, rubber diaphragm seal with two working length options and a Style 04 Cup Mount Stationary Seat as standard. It is designed to fit the common USA housing sizes. This Fluidol replacement seal for the Type 21 is a widely utilized seal style that is highly suited to general duties capable of long service life. The Style 73 is also available with a O-ring Mount Seat or as a rotary only to be used with other seat designs.
Component Mechanical Seals Style 01 Seals Style 02 Seals Style 04 Seals Style 08 Seals Style 9 Seals for Flygt Pumps Style 10 Seals Style 58 Seals Style 59 Seals Style 71 Seals Style 72 Seals Style 73 Seals Style 74 Style 76 Seals Style 80 Seals Style 82 Seals Style 9 Seal PDF Slide Show Fluidol-Flygt Cross Over Chart | The Style 74 Water Pump Seal is a coolant pump seal primarily used in combustion engine water pumps.
Component Mechanical Seals Style 01 Seals Style 02 Seals Style 04 Seals Style 08 Seals Style 9 Seals for Flygt Pumps Style 10 Seals Style 58 Seals Style 59 Seals Style 71 Seals Style 72 Seals Style 73 Seals Style 74 Seals Style 76 Seals Style 80 Seals Style 82 Seals Style 9 Seal PDF Slide Show Fluidol-Flygt Cross Over Chart | The Style 76 Water Pump Seal is a sleeve mounted, rubber bellows seal. Easily fitted for low pressure, general service applications.
Component Mechanical Seals Style 01 Seals Style 02 Seals Style 04 Seals Style 08 Seals Style 9 Seals for Flygt Pumps Style 10 Seals Style 58 Seals Style 59 Seals Style 71 Seals Style 72 Seals Style 73 Seals Style 74 Seals Style 76 Seals Style 80 Seals Style 82 Seals Style 9 Seal PDF Slide Show Fluidol-Flygt Cross Over Chart | The Style 80 is a Heavy Duty Seal designed for a wide range of chemicals and products of vastly different concentrations, temperatures, viscosities and pressures. Because all the springs are completely isolated from the product to prevent clogging, the Style 80 is especially recommended for slurry and abrasive applications. The spring isolation may also in some application allow for reduced or even elimination of flushing and product dilution. The user friendly balanced design features a static shaft O-ring to eliminate any possible shaft or sleeve wear. The Style 80 also fits all ANSI Pumps without any modifications. | Style 80 Features | Component design Balanced design Isolated springs Static shaft O-ring Fits all ANSI Pumps | Style 80 Benefits | Lower costs For pressures to 400 psig without a stepped shaft Prevents clogging No shaft/sleeve wear No pump modifications
Component Mechanical Seals Style 01 Seals Style 02 Seals Style 04 Seals Style 08 Seals Style 9 Seals for Flygt Pumps Style 10 Seals Style 58 Seals Style 59 Seals Style 71 Seals Style 72 Seals Style 73 Seals Style 74 Seals Style 76 Seals Style 80 Seals Style 82 Seals Style 9 Seal PDF Slide Show Fluidol-Flygt Cross Over Chart | The Style 82 is a Heavy Duty Seal which comes complete with a Style 01 O-ring Mount Stationary Seat. It is designed for a wide range of chemicals and products of vastly different concentrations, temperatures, viscosities and pressures. Because all the springs are completely isolated from the product to prevent clogging, the Style 82 is especially recommended for slurry and abrasive applications.The spring isolation may also in some application allow for reduced or even elimination of flushing and product dilution. The user friendly balanced design features a static shaft O-ring to eliminate any possible shaft or sleeve wear. The Style 82 also fits all ANSI Pumps without any modifications.
error
error
Mixer Seals Style 19 Seals Style 20 Seals Style 46 Seals Style 47 Seals Style 48 Seals | The 20 is an Excellent Seal for Mixers, Agitators, Washer Tanks, Ribbon Blenders, Vertical Pumps. Because the 20 requires NO stuffing box for installation, the design lends itself to many custom gland configurations and Seal mounting systems. | Style 20 Features | Wide rotary Face design External Seal Compact axial length Stationary design Cartridge seal Single/ double designs | Style 20 Benefits | Can withstand .125” T.I.R., Stuffing Box not required Fits a wide variety of Equipment Minimizes vibration and distortion Easy Installation Services many applications
Mixer Seals Style 19 Seals Style 20 Seals Style 46 Seals Style 47 Seals Style 48 Seals | The Style 46 incorporates the same faceless and spring less design of our Style 42 and 44 but uses our “Enerlon Sealing Units” which allow for typical mixer shaft radial movement while maintaining sealing performance under high pressure and high vacuum sealing demands.The Style 46 is also designed to seal all gases and vapors associated with many FDA and other mixer applications. Fluidol’s Silicone Carbide Wear Sleeve promotes long “Dry Running” Seal life by providing high heat dissipation away from the sealing lip contact points. The Style 46 additionally has two barrier ports to allow a fluid or inert gas buffer if required for the particular application.The Style 46 can also be successfully used in horizontal applications such as ribbon blenders. In addition, Fluidol also offers a Hygienic Design Style 46. Typical Applications can be seen on our Application List.
Mixer Seals Style 19 Seals Style 20 Seals Style 46 Seals Style 47 Seals Style 48 Seals | The Style 47 incorporates the same faceless and spring less design of our Style 42 and 44 but uses our “Enerlon Sealing Units” which allow for typical mixer shaft radial movement while maintaining sealing performance under high pressure and high vacuum sealing demands.The Style 47 is also designed to seal all gases and vapors associated with many FDA and other mixer applications. Fluidol’s Silicone Carbide Wear Sleeve promotes long “Dry Running” Seal life by providing high heat dissipation away from the sealing lip contact points. The Style 46 additionally has two barrier ports to allow a fluid or inert gas buffer if required for the particular application.The Style 47 includes a collector as a safety device for use when a barrier fluid is introduced into the Cartridge assembly. In addition, Fluidol also offers a Hygienic Design Style 47. Typical Applications can be seen on our Application List.
Mixer Seals Style 19 Seals Style 20 Seals Style 46 Seals Style 47 Seals Style 48 Seals | The Style 48 Mixer Seal has the same performance features as the Style 46, except it utilizes only one sealing unit and has no provisions for a buffer medium. It is designed for less demanding applications yet will also run dry while providing pressure and vacuum sealing abilities.
Teflon® Lip Seals TLS Everseal Enerlon Seals Seal Cross Sections Materials & Features Style 42 Seal Style 44 Seal Style 46 Seal Style 47 Seal | The TLS Enerlon’s faceless, springless design is an inexpensive alternative to “face seals” and a dramatic upgrade over braided packing or standard oil seals. Enerlon Features | Energized sealing element promotes even loading throughout pressure range and enables sealing elements to follow radial movement of the shaft. The Fluidol ESCHELON PTFE sealing elements are: non-clogging in viscous environments, dry running, available in many materials for various applications, and have excellent chemical resistance. One dynamic component means no moving o-rings, no faces to stick together, no springs to fatigue or clog. Engineered Components can be fitted to equipment with little or no modifications to equipment. Multiple sleeve materials available, including our Ultra hard, heat dissipating Solid Silicon Carbide Sleeve. | Ideal for:
Fluidol incorporates in excess of one hundred different designs of TLS Everseals. These designs can utilize various lip profiles and configurations that greatly enhance sealability for the particular application.
Fluidol has many Eschelon Materials at its deposal to use as sealing lip material to specifically match the particular application and its environment.
Teflon® Lip Seals TLS Everseal Enerlon Seals Seal Cross Sections Materials & Features Style 42 Seal Style 44 Seal Style 46 Seal Style 47 Seal | The Style 42’s faceless and spring less design allows sealing of previously impossible applications, and extends seal life 4-6 times what has been the past expectation for cartridge lip seal. The style 42 now incorporates 3rd generation cartridge lip seal technology achieved through continuous improvement of both design and materials. The style 42 triple cartridge lip seals feature our TLS Everseal sealing units with our Eschelon III Sealing lips. The Eschelon III sealing lips are made from a proprietary modified PTFE that offers increased hardness for wear resistance, and increased strength to retain shape for extended life. The Eschelon III sealing material is combined with the Enerlon, o-ring energizer, to keep the lips in contact with the sleeve during start-up, and the Enerlon o-ring compensates for increased run-out as the pump components wear, extending seal life. Our Silicon carbide sleeve also helps extend sealing life with its high heat dissipation whether the seal is running wet or running dry. The solid silicon carbide sleeve also avoids the weakness of chrome coatings to fracture or fret. The combination of the Eschelon III lip material, Enerlon o-ring energizer, and silicon carbide sleeve used together have made possible seal life exceeding three years on challenging viscous liquid applications where six months’ life was the prior expectation. The Style 42 provides twice the pressure capabilities of competitor’s units as well as higher shaft speeds, and higher temperature capability. The Style 42 with its three sealing lips, and standard gland connections allows the use of environmental controls such as grease lubricators. Contact Fluidol for recommendations on the use of environmental control devices. | Style 42 Features | Fluidol E3/Enerlon Sealing Units Self-Aligning Design for Easy Installation Heavy-Duty Stainless Steel Gland with Two Tapped Connections Solid Silicon Carbide Sleeve Repair Kits Available Optional O-ring Materials Available FDA materials of construction available for food and pharmaceutical services Special designs available for vacuum applications and/or a true double seal arrangement | Style 42 Benefits | Ability to Handle High Viscosity Liquids Dry Running Capability Excellent Chemical Resistance. Only one wetted o-ring Bi-directional Capability as Standard No moving O-rings; no O-ring hang up. No springs to clog Easily repaired on-site
Teflon® Lip Seals TLS Everseal Enerlon Seals Seal Cross Sections Materials & Features Style 42 Seal Style 44 Seal Style 46 Seal Style 47 Seal | The Style 44’s faceless and spring less design allows sealing of previously impossible applications. These cartridges incorporate our TLS Everseal sealing units with our Eschelon II Sealing lips. The Eschelon II sealing lips are a precision machined Tapered Lip design to extend sealing life and incorporate annular grooves for improved sealing over a wide range of media viscosities.The TLS Everseal Sealing units provide twice the pressure capabilities of competitor’s PTFE Sealing lips as well as higher shaft speeds. Our Silicon Carbide Sleeve extends sealing life with its high heat dissipation whether the seal is running wet or running dry. The Style 44 is also available with our Enerlon Sealing units to perform in increased radial movement applications up to .032” and potentially .062”. | The Style 44 has two sealing lips for applications where environmental controls are not required. Typical Applications can be seen on our Application List.
Teflon® Lip Seals TLS Everseal Enerlon Seals Seal Cross Sections Materials & Features Style 42 Seal Style 44 Seal Style 46 Seal Style 47 Seal | The Style 46 incorporates the same faceless and spring less design of our Style 42 and 44 but uses our “Enerlon Sealing Units” which allow for typical mixer shaft radial movement while maintaining sealing performance under high pressure and high vacuum sealing demands.The Style 46 is also designed to seal all gases and vapors associated with many FDA and other mixer applications. Fluidol’s Silicone Carbide Wear Sleeve promotes long “Dry Running” Seal life by providing high heat dissipation away from the sealing lip contact points. The Style 46 additionally has two barrier ports to allow a fluid or inert gas buffer if required for the particular application.The Style 46 can also be successfully used in horizontal applications such as ribbon blenders. In addition, Fluidol also offers a Hygienic Design Style 46. Typical Applications can be seen on our Application List.
Teflon® Lip Seals TLS Everseal Enerlon Seals Seal Cross Sections Materials & Features Style 42 Seal Style 44 Seal Style 46 Seal Style 47 Seal | The Style 47 incorporates the same faceless and spring less design of our Style 42 and 44 but uses our “Enerlon Sealing Units” which allow for typical mixer shaft radial movement while maintaining sealing performance under high pressure and high vacuum sealing demands.The Style 47 is also designed to seal all gases and vapors associated with many FDA and other mixer applications. Fluidol’s Silicone Carbide Wear Sleeve promotes long “Dry Running” Seal life by providing high heat dissipation away from the sealing lip contact points. The Style 46 additionally has two barrier ports to allow a fluid or inert gas buffer if required for the particular application.The Style 47 includes a collector as a safety device for use when a barrier fluid is introduced into the Cartridge assembly. In addition, Fluidol also offers a Hygienic Design Style 47. Typical Applications can be seen on our Application List.
Bearing Protection Chek-Tec Style 93 Isolator Rota-Seal | ROTA~SEAL is an all rubber, self-adjusting, shaft mounted radial lip seal. Its design keeps lubricants within bearing areas while excluding contaminants, ensuring safe and efficient operation. DESIGN & CONSTRUCTION ROTA~SEAL incorporates a tough but flexible hinged lip which seals axially against a radial (perpendicular) face. Compression molded of custom elastomers, ROTA~SEAL is highly resilient, fluid resistant and exhibits low wear characteristics. ROTA~SEAL requires no special machining for a tight fit around the shaft and cannot fret or groove expensive shafts like conventional spring loaded oil seals. SIMPLE INSTALLATION ROTA~SEAL can be stretched over shaft obstructions and pressed firmly against the radial face. After the shaft is set in operation, ROTA~SEAL self-adjusts after the first several rotations. Once adjusted, ROTA~SEAL will not "back-off" its position and automatically vents excess grease during regreasing operations. Call Fluidol Applications
Cartridge Mechanical Seals Style 18 Seals Style 19 Seals Style 20 Seals Style 42 Seals Style 44 Seals Style 46 Seals Style 47 Seals Style 48 Seals Style 91 Seals | The style 91 is designed for a wide variety of plant applications. It provides the opportunity for standardization due to interchangability of parts in both Standard and Heavy Duty versions.The Style 91 has been customer tested to ensure realiability and value. | A Valuable Solution for: | Pulp and Paper Steel Mills Water and Sewage Treatment Power Generation Food Processing Chemical Processing and many other industries | Style 91 Features & Benefits | Preassembled Cartridge ~ Reduces installation Errors Narrow, monolithic face design ~ Lowers heat generation providing longer seal life Permanetly attached setting clips ~ Ensures proper installation alignment and facilitates equipment adjustments Stationary Springs ~ Maintains constant face alignments and are product isolated Increased internal clearances ~ Reduces internal clogging and provides for cooler running Tangential flush ~ Keeps sealing area clean Interchangeability of Part ~ Allows for upgrading to Heavy Duty version
Multi-Lip Cartridge Seals Style 42 Seals Style 44 Seals Style 46 Seals Style 47 Seals Style 48 Seals | The Style 42’s faceless and spring less design allows sealing of previously impossible applications, and extends seal life 4-6 times what has been the past expectation for cartridge lip seal. The style 42 now incorporates 3rd generation cartridge lip seal technology achieved through continuous improvement of both design and materials. The style 42 triple cartridge lip seals feature our TLS Everseal sealing units with our Eschelon III Sealing lips. The Eschelon III sealing lips are made from a proprietary modified PTFE that offers increased hardness for wear resistance, and increased strength to retain shape for extended life. The Eschelon III sealing material is combined with the Enerlon, o-ring energizer, to keep the lips in contact with the sleeve during start-up, and the Enerlon o-ring compensates for increased run-out as the pump components wear, extending seal life. Our Silicon carbide sleeve also helps extend sealing life with its high heat dissipation whether the seal is running wet or running dry. The solid silicon carbide sleeve also avoids the weakness of chrome coatings to fracture or fret. The combination of the Eschelon III lip material, Enerlon o-ring energizer, and silicon carbide sleeve used together have made possible seal life exceeding three years on challenging viscous liquid applications where six months’ life was the prior expectation. The Style 42 provides twice the pressure capabilities of competitor’s units as well as higher shaft speeds, and higher temperature capability. The Style 42 with its three sealing lips, and standard gland connections allows the use of environmental controls such as grease lubricators. Contact Fluidol for recommendations on the use of environmental control devices. | Style 42 Features | Fluidol E3/Enerlon Sealing Units Self-Aligning Design for Easy Installation Heavy-Duty Stainless Steel Gland with Two Tapped Connections Solid Silicon Carbide Sleeve Repair Kits Available Optional O-ring Materials Available FDA materials of construction available for food and pharmaceutical services Special designs available for vacuum applications and/or a true double seal arrangement | Style 42 Benefits | Ability to Handle High Viscosity Liquids Dry Running Capability Excellent Chemical Resistance. Only one wetted o-ring Bi-directional Capability as Standard No moving O-rings; no O-ring hang up. No springs to clog Easily repaired on-site
| The Style 45 is a Component Lip Seal Assembly that can fit internally or externally on a pump or other rotary equipment. Style 45 seals are designed individually for the application and as such lends itself to O.E.M equipment. Style 45 Features | Custom Low Cost Design Some Dry Running Capabilities | Style 45 Benefits | Equipment Specific Pressures Capabilities 100psi Std. Up to 300 psi available.
Component Mechanical Seals Style 01 Seals Style 02 Seals Style 04 Seals Style 08 Seals Style 9 Seals for Flygt Pumps Style 10 Seals Style 58 Seals Style 59 Seals Style 71 Seals Style 72 Seals Style 73 Seals Style 74 Seals Style 76 Seals Style 80 Seals Style 82 Seals Style 9 Seal PDF Slide Show Fluidol-Flygt Cross Over Chart | The Style 10 seal can be mounted inside or outside the stuffing box, or as a single or double seal. | Style 10 Features | Compact Construction Can be used inside or outside stuffing box, single or double Factory repairable Interchangeable secondary seals, Viton® or TFE V-Ring | Style 10 Benefits | For use in small stuffing boxes or where multiple seals are needed Adaptable to many applications Reuseable seal components Capable of handling a wide range of chemical applications
Mixer Seals Style 19 Seals Style 20 Seals Style 46 Seals Style 47 Seals Style 48 Seals | The 19 is an Excellent Seal for Mixers, Agitators, Washer Tanks, Ribbon Blenders, Vertical Pumps. The Fluidol Style 19 is a Double Balanced Cartridge Seal that is completely unitized and Pre-Loaded to make installation a simple operation. Its compact design, which features the ability to function with up to .125” T.I.R. of shaft movement, makes it readily adaptable to a wide variety of demanding applications. Because the Styles 19 requires NO stuffing box for installation, the design lends itself to many custom gland configurations and Seal mounting systems. Style 19 Features | Wide rotary Face design External Seal Compact axial length Stationary design Cartridge seal Single/ double designs | Style 19 Benefits | Can withstand .125” T.I.R., Stuffing Box not required Fits a wide variety of Equipment Minimizes vibration and distortion Easy Installation Services many applications
Teflon® Lip Seals TLS Everseal Enerlon Seals Seal Cross Sections Materials & Features Style 42 Seal Style 44 Seal Style 46 Seal Style 47 Seal | The TLS Everseal’s faceless, springless design is an inexpensive alternative to “face seals” and a dramatic upgrade over braided packing or standard oil seals. With the expanding development of more high performance plastics and a greater selection of the blending of more unique filler combination with PTFE resins, Fluidol‚ Product Engineering and Design Services can expand the application arena for rotary shaft lip seals. Fluidol‚ TLS Everseals can now be used as replacements for mechanical seals in many applications. Fluidol’s Style 42, 44, 45 & 46 Mechanical Cartridge and Component Designs already utilize our TLS Everseal as the primary and only sealing units. The TLS Everseal sealing units ride on our exclusive bi-material Silicon Carbide sleeves. Fluidol‚ Silicon Carbide sleeves extend seal life by providing lubrication and increased heat dissipation. Fluidol‚ also offers heat treated 17-4 SS sleeves coated with Thin Dense Chrome. The functional data provided below is for reference only as operational limits for a particular seal design are influenced by many variable components of the application. Ultimately, a major increase in one component will necessitate a reduction in other components. TEMPERATURE: (-200F to +575F) PTFE does not melt as it converts back into a gas. PTFE in the processing stage is sintered at temperatures close to 730F. PTFE emanates a reduction in its flexural modulus and tensile properties as temperature increase. SURFACE SPEED: (12,000 fpm) The amount and type of media in the sealing area as well as temperatures and overall equipment design control the limits on shaft speeds. Shaft speeds of 12,000 fpm can be accomplished if lubricating fluid is present, shaft hardness, shaft finish and dynamic runout is limited. Fluidol‚ highly recommends that our Silicon Carbides Sleeve technology be considered when ever possible. Everseal Features | The Fluidol ESCHELON PTFE sealing elements are: non-clogging in viscous environments, dry running, available in many materials for various applications, and have excellent chemical resistance. Hydrodynamic elements produce a pumping action for even more effective sealing. Bi-directionals annular units available for pump reversing. Cooler running for long life in highpressure and high-temperature applications. One dynamic component means no moving o-rings, no faces to stick together, no springs to fatigue or clog. Engineered Components can be fitted to equipment with little or no modifications to equipment. Multiple sleeve materials available, including our Ultra hard, heat dissipating Solid Silicon Carbide Sleeve. | Ideal for:
Bearing Protection Chek-Tec Style 93 Isolator Rota-Seal | The Chek-Tec provides Two-Way Bearing Sealing, Protection and Zero Leakage of Lubricants. Seal Retains: Grease and oil splash (oil must be below the oil drain port at the bottom inboard side of the Style 93 unit). Seal Excludes: Heavy water and other fluid spray as well as dry dirt and other foreign materials. Applications: Pumps, motors, mixers, gearboxes, blowers, fans and other rotary equipment. Sizes: 0.500” to 6.000” standard with larger special sizes available on a quote basis. Precision Machined: Provides for long life in hostile enviroments. | Seal Retains: Grease and oil splash (oil must be below the oil drain port at the bottom inboard side of the Style 93 unit). Seal Excludes: Heavy water and other fluid spray as well as dry dirt and other foreign materials. Applications: Pumps, motors, mixers, gearboxes, blowers, fans and other rotary equipment. Sizes: 0.500” to 6.000” standard with larger special sizes available on a quote basis. Precision Machined: Provides for long life in hostile enviroments.
Braided Packings Wedgee Seal | Seal your Slurries, Abrasive Fluids or Dry Powders.The WEDGEE can perform up to 500°F with all styles of braided and non-braided pump packing. The WEDGEE eliminates the clearance gap at the bottom of the pump stuffing box bore and provides a positive interference fit against the shaft to prevent solids from penetrating into the packing. The positive interference fit does not depend on pump pressure to create a seal. Abrasive solids destroy packing and shorten the life. “NO CLEARANCES”Virtually no scoring to the shaft. The WEDGEE can eliminate the need for rebuilding stuffing boxes with worn out throat bushings. The WEDGEE prevents packing extrusion.A positive System. The 2 component parts are split to provide easy installation.The WEDGEE is gray in color and is manufactured from a filled PTFE which has an additional lubricant. For those preferring a “White” WEDGEE, these are also readily available. Paper Mill Applications | Power Plant Applications
Lubrications Magnalube-G | Magnalube-G deposits a fine protective and lubricating film on the metal that will continue to function even after grease has extruded away. Microparticles of PTFE suspended in Magnalube-G ensures continued performance on equipment operating at high loads and extreme temperatures and provides extended protection against rust in moist environments and won't migrate from hot surfaces. Maintenance downtime periods are reduced or eliminated through the efficiency of this lubricant with no mess or contamination. | WHAT MAKES MAGNALUBE-G SUPERIOR? MAGNALUBE-G is the trade name for a premium line of specialty lubricants. They are designed to lubricate under the mathematical laws of "Hydrodynamic" and "Boundary" lubrication conditions. In either case, both have the common objective to keep the two sliding surfaces separated by lubricating film to reduce friction and wear. To better understand the function of a lubricant in reducing friction and wear, it is necessary to keep in mind the geometry of a metal surface. | All metal surfaces, regardless of how smooth they appear to the naked eye, are not really smooth at all. Observing them under a high powered microscope they project a cross section of saw-toothed irregularities, as illustrated in figure 2. These metal surface asperities complicate the laws of hydrodynamics in that they can poke thru an oil film and cause lubrication failure. Hydrodynamic lubrication occurs when a very thin film of oil separates two sliding surfaces. This happens when a rotating shaft generates an oil-like wedge equal to the loads on the bearing. The oil wedge, also referred to as "Hydrodynamic Wedge" is a perfect lubrication and is a lubrication engineer's dream. But because hydrodynamic lubrication requires speeds under moderate loads, it is impossible to maintain these two conditions in every application. A true hydrodynamic fluid wedge can not be maintained under conditions of high loads and slow speeds. Under these conditions an oil film is either squeezed out, due to pressure, or the sliding motion is inadequate to maintain a lubricating film. | MAGNALUBE-G brand of specialty lubricant is designed to lubricate under conditions where a hydrodynamic fluid film will fail. The boundary lubricant media used are solids of polyamidcarbonyl. The optimum of these extreme pressure boundary lubricants is PTFE & polyurea that can handle 10,000 lbs. per square inch in their pure powder form. The solids used as a boundary lubricant in MAGNALUBE brand of specialty lubricant form a mechanical barrier that drastically reduces metal contact between opposing surfaces. The petroleum oil performs a dual role. It acts as a carrier for the boundary lubricant and lubricates under the laws of hydrodynamic lubrication. MAGNALUBE specialty lubricant can be redesigned to a specific job by adding application specific ingredients such as molybdenum disulphide. For clients who are interested please contact us at info@magnalube.com for more information. If you have a particular requirement you would like to discuss, e-mail or fax our Lubrication Technical Department. APPLICATIONS Actuators Automotive Medical Devices Brake Calipers Computer components Office Business Machines Construction Equipment Die-Casting Machines Pneumatic Cylinders Electric Motors Gears, Bearings and Jack Screws Railroad Engines Hydraulic Equipment Industrial Equipment Sensitive Equipment Laser Equipment Marine Equipment Seals, Valves and Gaskets Trucks and Trailers
Radial Face Lip Seals Rota-Seal | ROTA~SEAL is an all rubber, self-adjusting, shaft mounted radial lip seal. Its design keeps lubricants within bearing areas while excluding contaminants, ensuring safe and efficient operation. DESIGN & CONSTRUCTION ROTA~SEAL incorporates a tough but flexible hinged lip which seals axially against a radial (perpendicular) face. Compression molded of custom elastomers, ROTA~SEAL is highly resilient, fluid resistant and exhibits low wear characteristics. ROTA~SEAL requires no special machining for a tight fit around the shaft and cannot fret or groove expensive shafts like conventional spring loaded oil seals. SIMPLE INSTALLATION ROTA~SEAL can be stretched over shaft obstructions and pressed firmly against the radial face. After the shaft is set in operation, ROTA~SEAL self-adjusts after the first several rotations. Once adjusted, ROTA~SEAL will not "back-off" its position and automatically vents excess grease during regreasing operations. Applications

## Images
The Fluidol Style 18 Single Cartridge High Pressure Seal. | https://www.fluidol.com/images/mStyle18Front.jpg | The back of the Fluidol Style 18 Single Cartridge High Pressure Seal | https://www.fluidol.com/images/mStyle18Rear3.jpg | The Fluidol Style 18 Single Cartridge High Pressure Seal performance chart. | https://www.fluidol.com/images/18chart.jpg
The Fluidol Style 19 Double Cartridge Mixer Seal | https://www.fluidol.com/images/mStyle19.jpg | The Fluidol Style 19 Double Cartridge Mixer Seal performance chart. | https://www.fluidol.com/images/19chart.jpg
The Fluidol Style 20 Single Cartridge Mixer Seal | https://www.fluidol.com/images/mStyle19.jpg | The Fluidol Style 20 Single Cartridge Mixer Seal performance chart. | https://www.fluidol.com/images/20chart.jpg
The Fluidol Style 42 Triple Lip Cartridge Seal. | https://www.fluidol.com/images/m_Style 42 Front.jpg | The Fluidol Style 42 Triple Lip Cartridge Seal. | https://www.fluidol.com/images/m_Style 42-2.jpg | A cut away display of the Fluidol Style 42 Triple Lip Cartridge Seal. | https://www.fluidol.com/images/m_Style 42 Cut-A-Way 2.jpg | The performance and materials chart for the Fluidol Style 42 Double Lip Cartridge Seal | https://www.fluidol.com/images/42chart.jpg
The Fluidol Style 44 Double Lip Cartridge Seal. | https://www.fluidol.com/images/m_Style 44 Front2.jpg | The back of a Fluidol Style 44 Double Lip Cartridge Seal. | https://www.fluidol.com/images/m_Style 44 Rear-2.jpg | The back of a Fluidol Style 44 Double Lip Cartridge Seal. | https://www.fluidol.com/images/m_Style 44 Rear-3.jpg
no images
no images
no images
The front of the Fluidol Style 44 Double Lip Cartridge Seal. | https://www.fluidol.com/images/m_Style 44 Front2.jpg | The back of the Fluidol Style 44 Double Lip Cartridge Seal. | https://www.fluidol.com/images/m_Style 44 Rear-2.jpg | The back of the Fluidol Style 44 Double Lip Cartridge Seal. | https://www.fluidol.com/images/m_Style 44 Rear-3.jpg
no images
no images
no images
Picture of the Fluidol Style 01 Component Mechanical Stationary Seat Seal. | https://www.fluidol.com/images/style01-Oring.jpg | Engineer drawing of the Fluidol Style 01 Component Mechanical Stationary Seat Seal | https://www.fluidol.com/images/style01-04illustration.gif
Picture of the Fluidol Style 02 Component Mechanical Stationary Seat Seal. | https://www.fluidol.com/images/style02Tclamp.jpg | Engineer drawing of the Fluidol Style 02 Component Mechanical Stationary Seat Seal. | https://www.fluidol.com/images/style02illustration.jpg
Picture of the Fluidol Style 04 Component Mechanical Stationary Seat Seal. | https://www.fluidol.com/images/style04cupMount.jpg | Engineer drawing of the Fluidol Style 04 Component Mechanical Stationary Seat Seal | https://www.fluidol.com/images/style01-04illustration.gif
Picture of the Fluidol Style 08 Component Mechanical Stationary Seat Seal. | https://www.fluidol.com/images/style08LClamp.jpg | Engineer drawing of the Fluidol Style 08 Component Mechanical Stationary Seat Seal. | https://www.fluidol.com/images/style02illustration.jpg
Picture of the Fluidol Style 09 Seal for Flygt Pumps. | https://www.fluidol.com/images/style09.jpg | The Fluidol Style 09 Seal for Flygt Pumps. | https://www.fluidol.com/images/style09Flygt.jpg
Picture of the Fluidol Style 58 Multi Spring Component Mechanical Seal. | https://www.fluidol.com/images/style58.jpg | Chart showing standard sizes of the Fluidol Style 58 Multi Spring Seal. | https://www.fluidol.com/images/chart1.jpg | Chart showing the suggested operating limits of the Fluidol Style 58 Multi Spring Seal. | https://www.fluidol.com/images/chart2.jpg
Picture of the Fluidol Style 59 Multi Spring PTFE Seal. | https://www.fluidol.com/images/59.jpg | Chart showing standard sizes of the Fluidol Style 59 Multi Spring PTFE Seal. | https://www.fluidol.com/images/chart1.jpg | Chart showing the suggested operating limits of the Fluidol Style 59 Multi Spring PTFE Seal. | https://www.fluidol.com/images/chart2.jpg
Picture of the Fluidol Style 71 Elastomer Bellows Single Spring Seals. | https://www.fluidol.com/images/71.jpg | Dimensional data chart of the Fluidol Style 71 Elastomer Bellows Single Spring Seals. | https://www.fluidol.com/images/chart3.jpg | Engineer drawing of the Fluidol Style 71 Elastomer Bellows Single Spring Seals. | https://www.fluidol.com/images/71illustrate.jpg
Picture of the Fluidol Style 72 Elastomer Bellows Single Spring Seals. | https://www.fluidol.com/images/72.jpg | Dimensional data chart of the Fluidol Style 72 Elastomer Bellows Single Spring Seals. | https://www.fluidol.com/images/72chart.jpg | Engineer drawing of the Fluidol Style 72 Elastomer Bellows Single Spring Seals. | https://www.fluidol.com/images/72illustrate.jpg
Picture of the Fluidol Style 73 Elastomer Bellows Single Spring Seals. | https://www.fluidol.com/images/73.jpg | Dimensional data chart of the Fluidol Style 73 Elastomer Bellows Single Spring Seals. | https://www.fluidol.com/images/73chart.jpg | Engineer drawing of the Fluidol Style 72 Elastomer Bellows Single Spring Seals. | https://www.fluidol.com/images/73illustrate.jpg
Picture of the Fluidol Style 74 Water Pump Single Spring Seals. | https://www.fluidol.com/images/74.jpg | Engineer drawing of the Fluidol Style 74 Water Pump Single Spring Seals. | https://www.fluidol.com/images/74illustrate.jpg | Standard sizing chart of the Fluidol Style 74 Water Pump Single Spring Seals. | https://www.fluidol.com/images/74chart.jpg
Picture of the Fluidol Style 76 Water Pump Single Spring Seals. | https://www.fluidol.com/images/76.jpg | Engineer drawing of the Fluidol Style 76 Water Pump Single Spring Seals. | https://www.fluidol.com/images/76illustrate.jpg | Standard sizing chart of the Fluidol Style 76 Water Pump Single Spring Seals. | https://www.fluidol.com/images/76chart.jpg
Picture of the Fluidol Style 80 High Pressure Inside Component Seals. | https://www.fluidol.com/images/80.jpg | Performance chart of the Fluidol Style 80 High Pressure Inside Component Seals. | https://www.fluidol.com/images/80chart.jpg | Engineer drawing of the Fluidol Style 80 High Pressure Inside Component Seals. | https://www.fluidol.com/images/80illustration.jpg
no images
error
error
Fluidol Style 20 Single Cartridge Mixer Seal | https://www.fluidol.com/images/mStyle19.jpg | The Fluidol Style 20 Single Cartridge Mixer Seal performance chart. | https://www.fluidol.com/images/20chart.jpg
no images
no images
no images
The Fluidol Enerlon Multiple Element Seal. | https://www.fluidol.com/images/enerlon1.jpg | A CAD illustration displaying a cut away of the Fluidol Enerlon Multiple Element Seal. | https://www.fluidol.com/images/enerlon.jpg
no images
no images
The front of the Fluidol Style 42 Triple Lip Cartridge Seal. | https://www.fluidol.com/images/m_Style 42 Front.jpg | The Fluidol Style 42 Triple Lip Cartridge Seal. | https://www.fluidol.com/images/m_Style 42-2.jpg | A cut away display of the Fluidol Style 42 Triple Lip Cartridge Seal. | https://www.fluidol.com/images/m_Style 42 Cut-A-Way 2.jpg | The performance and materials chart for the Fluidol Style 42 Double Lip Cartridge Seal | https://www.fluidol.com/images/42chart.jpg
The Fluidol Style 44 Double Lip Cartridge Seal. | https://www.fluidol.com/images/m_Style 44 Front2.jpg | The back of a Fluidol Style 44 Double Lip Cartridge Seal. | https://www.fluidol.com/images/m_Style 44 Rear-2.jpg | The back of a Fluidol Style 44 Double Lip Cartridge Seal. | https://www.fluidol.com/images/m_Style 44 Rear-3.jpg
no images
no images
Picture of the Fluidol Rota-Seal Seal. | https://www.fluidol.com/images/rotaseal.jpg | An engineering drawing of the Fluidol Rota-Seal. | https://www.fluidol.com/images/rotasealIllustrate.jpg | The Fluidol Rota-Seal Seal Material Selection chart. | https://www.fluidol.com/images/rotasealTable2.jpg | The Fluidol Rota-Seal Dimensional Information chart. | https://www.fluidol.com/images/rotasealTable1.jpg
The Fluidol Style 91 General Purpose Seal | https://www.fluidol.com/images/91.jpg | The Fluidol Style 91 General Purpose Seal chart of performance and materials. | https://www.fluidol.com/images/91chart.jpg | An engineer illustration of the Fluidol Style 91 General Purpose Seal. | https://www.fluidol.com/images/91illustrateStd.jpg | An engineer illustration of the Fluidol Style 91 General Purpose Seal. | https://www.fluidol.com/images/91illustrateHD.jpg
The front of the Fluidol Style 42 Triple Lip Cartridge Seal. | https://www.fluidol.com/images/m_Style 42 Front.jpg | The Fluidol Style 42 Triple Lip Cartridge Seal. | https://www.fluidol.com/images/m_Style 42-2.jpg | A cut away display of the Fluidol Style 42 Triple Lip Cartridge Seal. | https://www.fluidol.com/images/m_Style 42 Cut-A-Way 2.jpg | The performance and materials chart for the Fluidol Style 42 Double Lip Cartridge Seal. | https://www.fluidol.com/images/42chart.jpg
no images
Picture of the Fluidol Style 10 Multi Spring Component Mechanical Seal. | https://www.fluidol.com/images/10.jpg | The performance and materials chart for the Fluidol Style 10 Multi Spring Component Mechanical Seal. | https://www.fluidol.com/images/10chart.jpg
The Fluidol Style 19 Double Cartridge Mixer Seal | https://www.fluidol.com/images/mStyle19.jpg | The Fluidol Style 19 Double Cartridge Mixer Seal performance chart. | https://www.fluidol.com/images/19chart.jpg
The Fluidol Everseal Multiple Element Seal. | https://www.fluidol.com/images/m_DSC_0073.jpg | The Fluidol Everseal Multiple Element Seal. | https://www.fluidol.com/images/everseal1.jpg | A mechanical drawing showing a cut away of the Fluidol Everseal Multiple Element Seal. | https://www.fluidol.com/images/everseal.jpg | The performance and materials chart for the Fluidol Everseal Multiple Element Seal. | https://www.fluidol.com/images/eversealChart.jpg
Two of the Fluidol Chek-Tec Style 93 Isolator, one is complete, the other is cut in half. | https://www.fluidol.com/images/93.jpg | The Fluidol Style 93 Chek-Tec Seal performance chart. | https://www.fluidol.com/images/93chart.jpg
A CAD illustration of the Fluidol Wedgee seal. | https://www.fluidol.com/images/wedgee.jpg | A CAD illustration of the inside of the Fluidol Wedgee seal. | https://www.fluidol.com/images/wedgeeIllustrate.jpg
Picture of a series of Magnalube-G products in various size containers. | https://www.fluidol.com/images/magnalube.jpg | A chart displaying the illustrated difference between hydrodynamic lubrication and boundary lubrication. | https://www.fluidol.com/images/fig1.jpg | An illustration displaying the difficulties with standard high pressure lubricants. | https://www.fluidol.com/images/fig4.jpg
Picture of the Fluidol Rota-Seal Seal. | https://www.fluidol.com/images/rotaseal.jpg | An engineering drawing of the Fluidol Rota-Seal. | https://www.fluidol.com/images/rotasealIllustrate.jpg | The Fluidol Rota-Seal Seal Material Selection chart. | https://www.fluidol.com/images/rotasealTable2.jpg | The Fluidol Rota-Seal Dimensional Information chart. | https://www.fluidol.com/images/rotasealTable1.jpg